## Index
Index |  |  |  |  | Notes
Purpose: Briefly describe each sheet in the workbook to enhance accessibility and understanding enclosed data and modelling procedures. |  |  |  |  | Cover page sheet - see EU TIMES?
Proposed Structure:
Sheet Name | Description | Last Updated By | Date | Relevant Sections
Change Log | Track revisions with details on changes, authors, and locations. | …. | 14/11/2024 | ….
References | Catalog key references, units, locations, and detailed referencing.
RES | Reference Energy System (RES) Diagram or Flowchart. Visual representation of energy flows, which is useful for stakeholders and analysts to understand system structure.
Methods & Assumptions | Catalog key and detailed references, units, locations etc.
TRP_E | Transport exemplar of structured Veda Input tables
COM_2017 | Example: Structured processed data and Veda Input tables (energy balance -> disaggregation by fuel/end use -> veda tables)

## ChangeLog
Change History | [5 empty] | Notes
Purpose: Track revisions with details on changes, authors, and locations. | [5 empty] | Git vs spreadsheet change log? Diff tools on Git compare. Is a change log necessary?
Date, Author, Change Description, Sheet Name, Cell Range, | [5 empty] | Excel doesn’t directly support automatic change logging, but you could use VBA macros to track edits.
will from kth - open source data management
Exemplar: | [5 empty] | Automatic Tracking:
Last Updated | 2025-01-22 10:53 |  |  |  |  | Changes need to be specific format (also in Git) :Change Description, Sheet Name, Cell Range. Also relevant for Grant's data management plan.
Date | Author | Change | Description/Notes | Location | Cell range/Variable names | githooks. Csv -> githooks -> gitdiff
|  |  |  | COM2017 | A6-E7 | gitkraken plugin ?
2009-07-31 | Fadiel | Added waste as industrial fuel (IPCC municipal waste -non biomass fraction - EF) | Added waste as industrial fuel (IPCC municipal waste -non biomass fraction - EF)
2009-07-31 | Fadiel | Split INDELC into subsector distribution ELC (e.g. xIMIELC) | Split INDELC into subsector distribution ELC (e.g. xIMIELC)
2009-08-12 | Fadiel | Removed Comm_proj definitions (*) from TS_BYDEM as this resides in DMD_PRJ | Removed Comm_proj definitions (*) from TS_BYDEM as this resides in DMD_PRJ
2009-11-23 14:56 | Fadiel | Set efficiency of waste as fuel for boilers/process heat equal to biomass | Set efficiency of waste as fuel for boilers/process heat equal to biomass
2010-01-31 | Bruno | Added Back DMD_PRJ to TS_BYDEM as this is useful for base year runs and checks | Added Back DMD_PRJ to TS_BYDEM as this is useful for base year runs and checks
2010-07-09 16:14 | Fadiel | Added gas-process material use for CP | Added gas-process material use for CP
2011-03-31 | Bruno | Fixed ICPTGAS-E to consume ICPGAS instead of INDGAS and coal in mining | Fixed ICPTGAS-E to consume ICPGAS instead of INDGAS and coal in mining
2013-02-23 12:16 | Bryce | Added 'Efficiencies' sheet. Part of the CLEAN OUT SHEETS process | Added 'Efficiencies' sheet. Part of the CLEAN OUT SHEETS process
| Bryce | Colour coded the tabs to help with organisation of this messy workbook, although some sheets will probably have to be recoloured because I didn’t check thoroughly whats in each | Colour coded the tabs to help with organisation of this messy workbook, although some sheets will probably have to be recoloured because I didn’t check thoroughly whats in each
2013-02-28 16:50 | Bryce | Made new sheet - SIC codes. Renamed the old sic codes sheet to 'old'. The sic codes have changed. I am updating it | Made new sheet - SIC codes. Renamed the old sic codes sheet to 'old'. The sic codes have changed. I am updating it
2013-06-25 10:40 | Bryce | Updated industry to 2012 energy balance | Updated industry to 2012 energy balance
2013-08-27 | Bryce | Added in ferro alloys subsector to Industry | Added in ferro alloys subsector to Industry
|  | Ferroalloys is now either specific subsector detail or its through the standard industry methodology. There is a toggle switch | Ferroalloys is now either specific subsector detail or its through the standard industry methodology. There is a toggle switch
|  | Readded in Ind efficiency sheets | Readded in Ind efficiency sheets
12-09-2017 | Bryce | Moved about the minimum bounds for fuel share of thermal fuels for NMM. | Moved about the minimum bounds for fuel share of thermal fuels for NMM.
|  | They were out of alignment with years but some also didn’t quick look right. | They were out of alignment with years but some also didn’t quick look right.
|  | Removed lower bound on activity for NMM | Removed lower bound on activity for NMM
15-09-2017 | Bryce | Changed efficiency scenarios to start from 2016 | Changed efficiency scenarios to start from 2016
|  | moved ferro alloys back to methodology one group (ie not like tamaryns sectors) | moved ferro alloys back to methodology one group (ie not like tamaryns sectors)
12-12-2017 | Bryce | Coal upper limit share for IndOther fixed to BY value for all years. Industry likely already using as much as they can (cost). | Coal upper limit share for IndOther fixed to BY value for all years. Industry likely already using as much as they can (cost).
|  | mistakenly had IISCKC (Coal for coking) and not IISCKE (Coke) as input . Fixed this | mistakenly had IISCKC (Coal for coking) and not IISCKE (Coke) as input . Fixed this
13-12-2017 | Bryce | Changed boiler/process heating techs from DAYNITE to ANNUAL | Changed boiler/process heating techs from DAYNITE to ANNUAL
|  | This is to stop model from switching on and off technologies to avoid dispatching elec during peaks | This is to stop model from switching on and off technologies to avoid dispatching elec during peaks
18 -01 - 2018 | Bryce | Steel scrap ratio tweaked - now upper bound = lower bound until 2020, from there it creeps up to max 0.5 | Steel scrap ratio tweaked - now upper bound = lower bound until 2020, from there it creeps up to max 0.5
|  | added ncap start for IS new builds. Set to 2017. | added ncap start for IS new builds. Set to 2017.
|  | added process emissions for NMM. This is called CO2SP - suffix P, for carbon dioxide process emissiosn | added process emissions for NMM. This is called CO2SP - suffix P, for carbon dioxide process emissiosn
22-01-2018 | Bryce | Added ncap bounds to PP techs for steam boilers mainly. | Added ncap bounds to PP techs for steam boilers mainly.
|  | Added lower bound on NCAP_AFA for Iron and steel to prevent it from building techs for one year only. | Added lower bound on NCAP_AFA for Iron and steel to prevent it from building techs for one year only.
23-01-2018 | bryce | Looks like industry HVAC/lights/cooling etc. were set to ANNUAL commodities. Fixed this to daynite | Looks like industry HVAC/lights/cooling etc. were set to ANNUAL commodities. Fixed this to daynite
26-01-2018 | bryce | fixed the amount of biomass allowed in the P&P sector on XIPPBIB process. | fixed the amount of biomass allowed in the P&P sector on XIPPBIB process.
28-01-2018 | Bryce | Cement finish grinding do not have efficiency or flo_func!!! | Cement finish grinding do not have efficiency or flo_func!!!
2014-03-15 | bryce | added prc resid for IS - part of annualisation process. | added prc resid for IS - part of annualisation process.
2017-04-08 | Bryce | Switched off Cement (not all NMM) items. This has been moved to it's own spreadsheet. | Switched off Cement (not all NMM) items. This has been moved to it's own spreadsheet.
2017-04-11 | Bryce | Added HDRI (for steel) into this workbook. | Added HDRI (for steel) into this workbook.
2017-06-20 | Bryce | Removed P&P from this workbook into it's own workbook TCH_IND_PP | Removed P&P from this workbook into it's own workbook TCH_IND_PP
2017-06-28 | Bryce | Removed NMM from this workbook into it’s own workbook TCH_IND_NMM | Removed NMM from this workbook into it’s own workbook TCH_IND_NMM
2017-07-14 | bryce | removed I&S from this workbook, put it into it's own workbook TCH_IND_IS | removed I&S from this workbook, put it into it's own workbook TCH_IND_IS
2019-08-16 | bryce | Have taken the cleaned version from Joseph of this workbook and converted to VEDA format. | Have taken the cleaned version from Joseph of this workbook and converted to VEDA format.
|  | Have also removed I&S, NMM, P&P, FA sectors from the main tech database sheet. | Have also removed I&S, NMM, P&P, FA sectors from the main tech database sheet.
|  | The link to the EB is broken. Needs to be fixed | The link to the EB is broken. Needs to be fixed

## References
Key References | [7 empty] | Notes: Possibly put this in Methods and Assumptions tab, remember if extracting with python - cells changing will have an effect. Check python/ pandas table structure, ignoring NaN values and displaying all text on a given sheet.
Sector/Subsector | Description | Unit | Workbook Location | Other dimension | Notes/Assumptions | Value (Range) | Reference (Harvard format)
Example: CCS | Capital cost for retrofitting current existing kilns with CCS capture technology | ZAR/t CO2 captured | SATIMGE_Veda\VT_REGION1_ELC.xlsx\ProcDataRECostProfile\G9-L19 | By 2030, 2040 | The capital costs show that to retrofit a 1 Mt cement plant with full oxy-fuel combustion will cost roughly R1.9 billion (2016). Cement Production capacity of 21.5 Mt/year |  | Department of Mineral Resources and Energy (2019). Integrated Resource Plan (IRP2019). [online] Available at: https://www.energy.gov.za/IRP/2019/IRP-2019.pdf
| Overnight Investment Costs (undiscounted) | 2022 ZAR/kW (AC) | SATIMGE_Veda\VT_REGION1_ELC.xlsx\ProcDataRECostProfile\G9-L19 | 2017 (base year), 2020, 2025, 2030, 2040, 2050 | eg. Calculations based on solar cost data […]. | This doesn't seem like the best approach! Rather link to cells in location. 2017: R/kW, 2020: R/kW, 2025: R/kW, 2030: R/kW, 2040: R/kW, 2050: R/kW | Department of Mineral Resources and Energy (2019). Integrated Resource Plan (IRP2019). [online] Available at: https://www.energy.gov.za/IRP/2019/IRP-2019.pdf
Data Sources
Sector/Subsector | Description | Unit | Workbook Location | Other dimension | Notes/Assumptions | Value (Range) | Reference (Harvard format)
Example: CCS | Capital cost for retrofitting current existing kilns with CCS capture technology | ZAR/t CO2 captured | SATIMGE_Veda\VT_REGION1_ELC.xlsx\ProcDataRECostProfile\G9-L19 | By 2030, 2040 | The capital costs show that to retrofit a 1 Mt cement plant with full oxy-fuel combustion will cost roughly R1.9 billion (2016). Cement Production capacity of 21.5 Mt/year (only 18 Mt/year utilized). Thus, to retrofit all plants in SA would cost approx R40,85 Billion at current production capacity. |  | Department of Mineral Resources and Energy (2019). Integrated Resource Plan (IRP2019). [online] Available at: https://www.energy.gov.za/IRP/2019/IRP-2019.pdf
Solar Power | Overnight Investment Costs (undiscounted) | 2022 ZAR/kW (AC) | SATIMGE_Veda\VT_REGION1_ELC.xlsx\ProcDataRECostProfile\G9-L19 | 2017 (base year), 2020, 2025, 2030, 2040, 2050 | #REF! | #REF! | Department of Mineral Resources and Energy (2019). Integrated Resource Plan (IRP2019). [online] Available at: https://www.energy.gov.za/IRP/2019/IRP-2019.pdf
| Variable O&M Cost | 2022 ZAR/GJ | SATIMGE_Veda\VT_REGION1_ELC.xlsx\ProcDataRECostProfile\G9-L19 | 2017 (base year) |  |  | Department of Mineral Resources and Energy (2019). Integrated Resource Plan (IRP2019). [online] Available at: https://www.energy.gov.za/IRP/2019/IRP-2019.pdf
| Fixed O&M Cost | 2022 ZAR/kW | SATIMGE_Veda\VT_REGION1_ELC.xlsx\ProcDataRECostProfile\G9-L19 | 2017 (base year) |  |  | Department of Mineral Resources and Energy (2019). Integrated Resource Plan (IRP2019). [online] Available at: https://www.energy.gov.za/IRP/2019/IRP-2019.pdf
| LCOE | 2022 ZAR/kWh | SATIMGE_Veda\VT_REGION1_ELC.xlsx\ProcDataRECostProfile\G9-L19 | 2017 (base year), 2020, 2025, 2030, 2040, 2050 |  |  | Department of Mineral Resources and Energy (2019). Integrated Resource Plan (IRP2019). [online] Available at: https://www.energy.gov.za/IRP/2019/IRP-2019.pdf
| Lead time | years | SATIMGE_Veda\VT_REGION1_ELC.xlsx\ProcDataRECostProfile\G9-L20
| Lifetime | years | SATIMGE_Veda\VT_REGION1_ELC.xlsx\ProcDataRECostProfile\G9-L21
Capacity to Activity Factor (PRC_CAPACT)
| Process efficiency |  | SATIMGE_Veda\VT_REGION1_ELC.xlsx\ProcDataRECostProfile\G9-L19 | 2017 (base year), 2020, 2025, 2030, 2040, 2050 |  |  | Department of Mineral Resources and Energy (2019). Integrated Resource Plan (IRP2019). [online] Available at: https://www.energy.gov.za/IRP/2019/IRP-2019.pdf
| Capacity factor |  | SATIMGE_Veda\VT_REGION1_ELC.xlsx\ProcDataRECostProfile\G9-L19 | 2017 (base year), 2020, 2025, 2030, 2040, 2050 |  |  | Department of Mineral Resources and Energy (2019). Integrated Resource Plan (IRP2019). [online] Available at: https://www.energy.gov.za/IRP/2019/IRP-2019.pdf
Learning assumptions
| Build rates |  | SATIMGE_Veda\VT_REGION1_ELC.xlsx\ProcDataRECostProfile\G9-L19 | 2017 (base year), 2020, 2025, 2030, 2040, 2050 | The IRP 2018 has imposed annual upper build limits on new renewable energy of 1.6 GW for wind and 1 GW for solar PV throughout the modelled period (to 2050) in most of the scenarios analysed, for which no rationale is given. The ‘IRP 1’ scenario does not, however, impose such a constraint, and the DoE notes that this provides the least-cost option. It is clear that there could be limits to the extent to which annual rollout of renewable energy could be accelerated, which could include technical (grid or Engineering, Procurement and Construction (EPC) capacity), logistical (e.g. port capacity), institutional (start dates and length of procurement processes), legal or financial (prudential) limits. Thus, while there is no rational reason for the specific annual limits used by the DoE, we concur that some limit needs to be imposed on the model to approximate the real-world constraints facing the sector. It is therefore necessary to constrain the model to more accurately represent the real-world barriers to extremely large investments in a single year |  | Department of Mineral Resources and Energy (2019). Integrated Resource Plan (IRP2019). [online] Available at: https://www.energy.gov.za/IRP/2019/IRP-2019.pdf
| Upper limits (NCAP_BND UP) |  |  | 2014, 2015, 2016
| NCAP_BND FX |  | SATIMGE_Veda\VT_REGION1_ELC.xlsx\ProcDataRECostProfile\G9-L19 | 2017 (base year), 2020, 2025, 2030, 2040, 2050 |  |  | Department of Mineral Resources and Energy (2019). Integrated Resource Plan (IRP2019). [online] Available at: https://www.energy.gov.za/IRP/2019/IRP-2019.pdf
| The amount of capacity that has been installed in a pastyear ie. past investment. (NCAP_PASTI) | capacity unit | SATIMGE_Veda\VT_REGION1_ELC.xlsx\ProcDataRECostProfile\G9-L19 | Values for 2014, 2015, 2016 | For a process, an arbitrary number of past investments may be specified to reflect the age structure in the existing capacity stock. This feature therefore supports the decoupling of the datayears, for which input information is provided, and the definition of the model horizon for which the model is run, making it relatively easy to change the definition of the modeling horizon. Parameter describes past investment for a single vintage year. |  | Department of Mineral Resources and Energy (2019). Integrated Resource Plan (IRP2019). [online] Available at: https://www.energy.gov.za/IRP/2019/IRP-2019.pdf
| Timeslice level |  | SATIMGE_Veda\VT_REGION1_ELC.xlsx\ProcDataRECostProfile\G9-L19 | 2017 (base year), 2020, 2025, 2030, 2040, 2050 |  |  | Department of Mineral Resources and Energy (2019). Integrated Resource Plan (IRP2019). [online] Available at: https://www.energy.gov.za/IRP/2019/IRP-2019.pdf
| Overnight Investment Costs (undiscounted) | 2022 ZAR/kW (AC) | SATIMGE_Veda\VT_REGION1_ELC.xlsx\ProcDataRECostProfile\G9-L19 | 2017 (base year), 2020, 2025, 2030, 2040, 2050 | #REF! |  | Department of Mineral Resources and Energy (2019). Integrated Resource Plan (IRP2019). [online] Available at: https://www.energy.gov.za/IRP/2019/IRP-2019.pdf
| Variable O&M Cost | 2022 ZAR/GJ | SATIMGE_Veda\VT_REGION1_ELC.xlsx\ProcDataRECostProfile\G9-L19 | 2017 (base year) |  |  | Department of Mineral Resources and Energy (2019). Integrated Resource Plan (IRP2019). [online] Available at: https://www.energy.gov.za/IRP/2019/IRP-2019.pdf
| Fixed O&M Cost | 2022 ZAR/kW | SATIMGE_Veda\VT_REGION1_ELC.xlsx\ProcDataRECostProfile\G9-L19 | 2017 (base year) |  |  | Department of Mineral Resources and Energy (2019). Integrated Resource Plan (IRP2019). [online] Available at: https://www.energy.gov.za/IRP/2019/IRP-2019.pdf
| LCOE | 2022 ZAR/kWh | SATIMGE_Veda\VT_REGION1_ELC.xlsx\ProcDataRECostProfile\G9-L19 | 2017 (base year), 2020, 2025, 2030, 2040, 2050 |  |  | Department of Mineral Resources and Energy (2019). Integrated Resource Plan (IRP2019). [online] Available at: https://www.energy.gov.za/IRP/2019/IRP-2019.pdf
| Lead time | years | SATIMGE_Veda\VT_REGION1_ELC.xlsx\ProcDataRECostProfile\G9-L20
| Lifetime | years | SATIMGE_Veda\VT_REGION1_ELC.xlsx\ProcDataRECostProfile\G9-L21
Capacity to Activity Factor (PRC_CAPACT)
| Process efficiency |  | SATIMGE_Veda\VT_REGION1_ELC.xlsx\ProcDataRECostProfile\G9-L19 | 2017 (base year), 2020, 2025, 2030, 2040, 2050 |  |  | Department of Mineral Resources and Energy (2019). Integrated Resource Plan (IRP2019). [online] Available at: https://www.energy.gov.za/IRP/2019/IRP-2019.pdf
| Capacity factor |  | SATIMGE_Veda\VT_REGION1_ELC.xlsx\ProcDataRECostProfile\G9-L19 | 2017 (base year), 2020, 2025, 2030, 2040, 2050 |  |  | Department of Mineral Resources and Energy (2019). Integrated Resource Plan (IRP2019). [online] Available at: https://www.energy.gov.za/IRP/2019/IRP-2019.pdf
Learning assumptions
| Build rates |  | SATIMGE_Veda\VT_REGION1_ELC.xlsx\ProcDataRECostProfile\G9-L19 | 2017 (base year), 2020, 2025, 2030, 2040, 2050 |  |  | Department of Mineral Resources and Energy (2019). Integrated Resource Plan (IRP2019). [online] Available at: https://www.energy.gov.za/IRP/2019/IRP-2019.pdf
| Upper limits (NCAP_BND UP) |  |  | 2014, 2015, 2016
| NCAP_BND FX |  | SATIMGE_Veda\VT_REGION1_ELC.xlsx\ProcDataRECostProfile\G9-L19 | 2017 (base year), 2020, 2025, 2030, 2040, 2050 |  |  | Department of Mineral Resources and Energy (2019). Integrated Resource Plan (IRP2019). [online] Available at: https://www.energy.gov.za/IRP/2019/IRP-2019.pdf
| The amount of capacity that has been installed in a pastyear ie. past investment. (NCAP_PASTI) | capacity unit | SATIMGE_Veda\VT_REGION1_ELC.xlsx\ProcDataRECostProfile\G9-L19 | Values for 2014, 2015, 2016 | For a process, an arbitrary number of past investments may be specified to reflect the age structure in the existing capacity stock. This feature therefore supports the decoupling of the datayears, for which input information is provided, and the definition of the model horizon for which the model is run, making it relatively easy to change the definition of the modeling horizon. Parameter describes past investment for a single vintage year. |  | Department of Mineral Resources and Energy (2019). Integrated Resource Plan (IRP2019). [online] Available at: https://www.energy.gov.za/IRP/2019/IRP-2019.pdf
| Timeslice level |  | SATIMGE_Veda\VT_REGION1_ELC.xlsx\ProcDataRECostProfile\G9-L19 | 2017 (base year), 2020, 2025, 2030, 2040, 2050 |  |  | Department of Mineral Resources and Energy (2019). Integrated Resource Plan (IRP2019). [online] Available at: https://www.energy.gov.za/IRP/2019/IRP-2019.pdf

## RES equip
Example: | COMMERCIAL BUILDINGS | [18 empty] | Notes
Energy efficient equipment & appliance: | [19 empty] | use VO - helpful to keep track of the processes.
done in excel - Cells are linked to tech names etc.
Energy Demand / kWh/m2 |  |  |  | Energy Demand / kWh/m2 | [8 empty] | Energy Output / kWh/m2
Renewable power station | Nuclear power station | Coal power station | Diesel generators | Electricity | LPG | Paraffin | Wood | Coal | HFO | Coal gas | Solar thermal | Technology (efficiency) | Space heating | Cooling | Water heating | Lighting | Cooking | Refrigeration | Other
Heater 1 (electric)
Heater 2 (LPG)
Heater 3 (Wood)
Heater 4 (coal)
Heater 5 (oil)
Heater 6 (coal gas)
Cooling system 1 (Air cooled chiller)
Cooling system 2 (Heat pump)
Cooling system 3 (Room air chiller)
Cooling system 4 (Central AC)
Geyser 1 (electric)
Geyser 1a (heat pump)
Geyser 1 (solar)
Geyser 2 (LPG)
Geyser 3 (Paraffin)
Geyser 4 (coal)
Geyser 5 (oil)
Geyser 6 (coal gas)
Lamp 1 (CFL)
Lamp 2 (Fluorescents)
Lamp 3 (Halogen)
Lamp 4 (HID's)
Lamp 5 (Incandescent)
Stove 1 (electric)
Stove 2 (gas)
Stove 3 (paraffin)
Refrigeration 1
Other appliances

## Methods & Assumptions
Methodology & Key Assumptions | [5 empty] | Notes
Purpose: Document processing methods for raw data, including why certain steps are taken. | [5 empty] | See Guy's amazing TRA tables - each col comes from a single sheet and can be traced.
Structure: | Possible sections: Overview, Assumptions, Data Cleaning, Data Aggregation, Unit Conversions, etc. |  |  |  |  | Format excel tables as an object - import those into documentation to deal with expansion/changes
Tips: Provide bullet points or short paragraphs describing each method. Include references to external documents or formulas if they support replicability.
Con's: Work to set up, but Thursday session - food and coffee to entice x2
Example Source: vt_REGION1_COM workbook | [5 empty] | Pro's: better scenario design and access to assumptions, less needing to ask Bruno
Use EUTIMES power model to illustrate
Description | Key assumptions: | Source (Full Harvard Reference if applicable)
To calculate floor area of commercial sector | Base floor area value for 1990 assumed to be 65 million sqm from de villiers calculations Share of floor area by building activity taken from de villiers calculations Updated floor area data used between 1993 & 2007 Updated GDP data used between 2000 & 2009 Floor area growth from 2007 onwards predicted from GDP growth projections from stats SA Floor area growth in 1991 & 1992 calculated from GDP growth for each sector: Based on updated floor and GDP data floor space grows at 20% of GDP growth – Note devilliers assumption of 70% seems high | De Villiers (1999) … |  |  | De Villiers:
Project sales output of the commercial sub-sectors (sales output measured in rands).
Use commercial sub-sector output projections to project floor-space for different types of buildings (floor-space measured in square metres).
The output variable used for the commercial sector was annual sales, since the Industrial Development Corporation (1999) provides sales growth projections for the period 1999 to 2015 for the following commercial sub-sectors:
Trade, catering and accommodation (SIC 6).
Finance, Property and Business Services (SIC 8).
Community, Social and Personal Services (SIC 9).
Sales growth for 2015 to 2030 was taken to be the average growth projected for 2010 to 2015.
Energy consumption in the commercial sector is usually related to floor-space.
Floor-space for each type of building was estimated for 1990 based on the floor-space of buildings completed in South Africa over the last 45 years (Statistics South Africa, 1946-1990).
Floor-space for each building type was projected using annual sales growth in a related commercial sub-sector.
Due to increasing efficiencies of floor-space use and an increasing number of people working from home, it was assumed that floor-space will grow at 70% of sales growth.
Price (1999) calculated commercial floor space in South Africa to be 80 million square metres in 1996 compared with the 71 million square metres calculated in this study.
To calculate the energy intensity in MJ/m2 for each end use:
Method 6b
Electricity:
Obtain energy consumption by end use and building activity from CBECS 2003in MJ/m2
Calculate weighted average for each end use by multiplying energy consumption MJ/m2 by total floor area of particular building activity for each building activity and adding together and dividing by total floor area of commercial sector
Calculate the share of fuel by end use by calculating the percentage that each weighted average is of the total weighted average
Multiply the total electricity consumed in 2006 by the end use percentage and divide by total commercial floor area.
Diesel:
Multiply the total diesel consumed in 2006 by the end use percentages calculated for electricity and divide by total commercial floor area (assumes all diesel is used for back up electrical generators)
Other fuels:
Obtain energy consumption by end use and building activity from De Villiers 1994 data in MJ/m2
Calculate weighted average for each end use by multiplying energy consumption MJ/m2 by total floor area of particular building activity for each building activity and adding together and dividing by total floor area of commercial sector
Calculate the share of fuel by end use by calculating the percentage that each weighted average is of the total weighted average
Multiply the total electricity consumed in 2006 by the end use percentage and divide by total commercial floor area.
Interventions:
New build meet SANS 10004XA targets | Annual kWh/m2 | Reduced floor area growth on new build to represent EE measures from meeting SANS 204 targets?
Existing:
Heating | Cooling | Hot water | Lighting | Other
operational improvements | operational improvements | operational improvements | operational improvements | operational improvements
Insulation | Glazing spec | insulation | automatic controls
Double glazing | Shading
efficient central boiler | efficient central chiller | efficient geyser | efficient lamps | more efficient appliances
efficient heat emitter | efficient room unit
inefficient systems:
Heating | Cooling | Hot water | Lighting | Other
| Split DX system COP 2.75 | Conventional electric geyser (200L, no insulation) | two 40W fluorescent tube lights with magnetic ballast
Efficient systems:
Heating | Cooling | Hot water | Lighting | Other
| VRV system COP of 4 (32% more efficient) | Solar Water Heater (200L with back-up element and timer) - RETROFIT | two 32W fluorescent tube lights with electronic ballast
SANS 10004 XA | De Villiers (from old CBECS?) | Stats SA floor areas
Places of instruction | Education facilities
Large shop (including shopping malls) | Shops | Shopping space
Offices | Offices | Office & banking
Hotel | Accommodation
Healthcare facilities
Catering
| Warehouses | Industrial & warehouses
Worship | Other | Other
Entertainment and public assembly
Theatrical and indoor sport

## TRP_E
VEDA Input - Existing Transport Stock
|  |  | ~FI_T | EFF | EFF | EFF | EFF | EFF | AFA | AFA | AFA | AFA | AFA | CapUnit | RESID | RESID | RESID | RESID | RESID
TechName | TechDesc | Comm-IN | Comm-Out | EFF~2017 | EFF~2020 | EFF~2030 | EFF~2040 | EFF~2050 | NCAP_AF~2017 | NCAP_AF~2020 | NCAP_AF~2030 | NCAP_AF~2040 | NCAP_AF~2050 | CapUnit | STOCK~2017 | STOCK~2020 | STOCK~2030 | STOCK~2040 | STOCK~2050 | NCAP_BND~0 | NCAP_BND~2017
* |  |  |  | 2017 | 2020 | 2030 | 2040 | 2050 | 2017 | 2020 | 2030 | 2040 | 2050 | CapAct | 2017 | 2020 | 2030 | 2040 | 2050
* | Private SUVS |  |  | km/MJ | 0.064533 | 0.065228 | 0.066011 | 0.066777 | [yyyy/2012] | 0.33707 | 0.15171 | 0.066477 | 0.028637 | million km/y | 000 vehs | 23.0837 | 15.5161 | 0 | 0
TPPRSUVODS-E | Transport Passenger SUV Priv.Veh. Oil Diesel-Existing | TRAODS | TPPRSUV | 0.23306 | 0.23341 | 0.2351 | 0.23713 | 0.23904 | 0.81297 | 0.72582 | 0.5021 | 0.34928 | 0.24228 | 0.024 | 439.3161 | 423.9922 | 305.3767 | 0 | 0 | 3 | 0
TPPRSUVOGS-E | Transport Passenger SUV Priv.Veh. Oil Gasoline-Existing | TRAOGS | TPPRSUV | 0.21577 | 0.21619 | 0.21802 | 0.22007 | 0.22191 | 0.802 | 0.71757 | 0.49922 | 0.34847 | 0.24213 | 0.024 | 476.2439 | 456.3777 | 321.4757 | 0 | 0 | 3 | 0
TPPRSUVOGSH-E | Transport Passenger SUV Priv.Veh. Oil GasolineHybrid-Existing | TRAOGS | TPPRSUV | 0.42759 | 0.42776 | 0.42939 | 0.43322 | 0.43868 | 0.8259 | 0.73362 | 0.49932 | 0.34696 | 0.24494 | 0.024 | 0.80313 | 0.78934 | 0.60266 | 0 | 0 | 3 | 0
TPPRSUVELC-E | Transport Passenger SUV Priv.Veh. Electricity-Existing | TRAELC | TPPRSUV | 1.477 | 1.477 | 1.477 | 1.477 | 1.477 | 0.88237 | 0.78268 | 0.5255 | 0.35379 | 0.23886 | 0.024 | 0 | 0 | 0 | 0 | 0 | 3 | 0
* | Transport Passenger SUV Priv.Veh. Oil DieselHybrid-Existing | TRAODS | TPPRSUV | 0.064348 | 0.064533 | 0.065228 | 0.066011 | 0.066777 | 0.42532 | 0.33707 | 0.15171 | 0.066477 | 0.028637 | 0.06 | 25.1953 | 23.0837 | 15.5161 | 0 | 0 | 3 | 0
TPPRSUVGAS-E | Transport Passenger SUV Priv.Veh. Gas-Existing | TRAGAS | TPPRSUV | 0.2276 | 0.2276 | 0.2276 | 0.2276 | 0.2276 | 0 | 0.86453 | 0.60147 | 0.41984 | 0.29172 | 0.01992 | 23.8122 | 22.8189 | 16.0738 | 0 | 0 | 3 | 0
* |  |  |  | 0.064348 | 0.064533 | 0.065228 | 0.066011 | 0.066777 | 0.42532 | 0.33707 | 0.15171 | 0.066477 | 0.028637 | 0.06 | 25.1953 | 23.0837 | 15.5161 | 0 | 0
* |  |  |  | 0.064348 | 0.064533 | 0.065228 | 0.066011 | 0.066777 | 0.42532 | 0.33707 | 0.15171 | 0.066477 | 0.028637 | 0.06 | 25.1953 | 23.0837 | 15.5161 | 0 | 0
* | Private Cars |  |  | 0.064348 | 0.064533 | 0.065228 | 0.066011 | 0.066777 | 0.42532 | 0.33707 | 0.15171 | 0.066477 | 0.028637 | 0.06 | 25.1953 | 23.0837 | 15.5161 | 0 | 0
TPPRCARODS-E | Transport Passenger Car Priv.Veh. Oil Diesel-Existing | TRAODS | TPPRCAR | 0.332 | 0.33266 | 0.33652 | 0.34211 | 0.34711 | 0.74354 | 0.66511 | 0.4681 | 0.33651 | 0.23993 | 0.0225 | 387.5865 | 369.9601 | 243.132 | 0 | 0 | 3 | 0
TPPRCAROGS-E | Transport Passenger Car Priv.Veh. Oil Gasoline-Existing | TRAOGS | TPPRCAR | 0.35686 | 0.35949 | 0.36774 | 0.37438 | 0.37939 | 0.66163 | 0.60743 | 0.45203 | 0.32818 | 0.23311 | 0.0191 | 5902.0573 | 5259.5091 | 2963.6269 | 0 | 0 | 3 | 0
TPPRCAROGSH-E | Transport Passenger Car Priv.Veh. Oil GasolineHybrid-Existing | TRAOGS | TPPRCAR | 0.48634 | 0.48658 | 0.4885 | 0.49204 | 0.49649 | 0.8235 | 0.73189 | 0.49869 | 0.34446 | 0.23965 | 0.02 | 4.1936 | 4.1176 | 3.1387 | 0 | 0 | 3 | 0
TPPRCARELC-E | Transport Passenger Car Priv.Veh. Electricity-Existing | TRAELC | TPPRCAR | 1.6004 | 1.6004 | 1.6011 | 1.6028 | 1.6056 | 0.9412 | 0.83485 | 0.56054 | 0.37737 | 0.25479 | 0.0225 | 0.33193 | 0.33103 | 0.29041 | 0 | 0 | 3 | 0
* | Transport Passenger Car Priv.Veh. Oil DieselHybrid-Existing | TRAODS | TPPRCAR | 0.064348 | 0.064533 | 0.065228 | 0.066011 | 0.066777 | 0.42532 | 0.33707 | 0.15171 | 0.066477 | 0.028637 | 0.06 | 25.1953 | 23.0837 | 15.5161 | 0 | 0 | 3 | 0
TPPRCARGAS-E | Transport Passenger Car Priv.Veh. Gas-Existing | TRAGAS | TPPRCAR | 1.7604 | 1.7604 | 1.7604 | 1.7604 | 1.7604 | 0 | 0.87948 | 0.5905 | 0.39754 | 0.2684 | 0.021358 | 0.033193 | 0.033103 | 0.029041 | 0 | 0 | 3 | 0
* |  |  |  | 0.064348 | 0.064533 | 0.065228 | 0.066011 | 0.066777 | 0.42532 | 0.33707 | 0.15171 | 0.066477 | 0.028637 | 0.06 | 25.1953 | 23.0837 | 15.5161 | 0 | 0
* |  |  |  | 0.064348 | 0.064533 | 0.065228 | 0.066011 | 0.066777 | 0.42532 | 0.33707 | 0.15171 | 0.066477 | 0.028637 | 0.06 | 25.1953 | 23.0837 | 15.5161 | 0 | 0
* | Private Motorcycles |  |  | 0.064348 | 0.064533 | 0.065228 | 0.066011 | 0.066777 | 0.42532 | 0.33707 | 0.15171 | 0.066477 | 0.028637 | 0.06 | 25.1953 | 23.0837 | 15.5161 | 0 | 0
TPPRMOTOGS-E | Transport Passenger Moto Priv.Veh. Oil Gasoline-Existing | TRAOGS | TPPRMOT | 0.58485 | 0.58792 | 0.59899 | 0.60883 | 0.61567 | 0.74113 | 0.6731 | 0.48968 | 0.35216 | 0.24762 | 0.015 | 532.7711 | 480.396 | 247.1819 | 0 | 0 | 3 | 0
* |  |  |  | 0.064348 | 0.064533 | 0.065228 | 0.066011 | 0.066777 | 0.42532 | 0.33707 | 0.15171 | 0.066477 | 0.028637 | 0.06 | 25.1953 | 23.0837 | 15.5161 | 0 | 0
* |  |  |  | 0.064348 | 0.064533 | 0.065228 | 0.066011 | 0.066777 | 0.42532 | 0.33707 | 0.15171 | 0.066477 | 0.028637 | 0.06 | 25.1953 | 23.0837 | 15.5161 | 0 | 0
* | Public Buses |  |  | 0.064348 | 0.064533 | 0.065228 | 0.066011 | 0.066777 | 0.42532 | 0.33707 | 0.15171 | 0.066477 | 0.028637 | 0.06 | 25.1953 | 23.0837 | 15.5161 | 0 | 0
TPPUBUSODS-E | Transport Passenger Bus Oil Diesel-Existing | TRAODS | TPPUBUS | 0.064348 | 0.064533 | 0.065228 | 0.066011 | 0.066777 | 0.42532 | 0.33707 | 0.15171 | 0.066477 | 0.028637 | 0.06 | 25.1953 | 23.0837 | 15.5161 | 0 | 0 | 3 | 0
TPPUBUSGAS-E | Transport Passenger Bus Gas-Existing | TRAGAS | TPPUBUS | 0.061451 | 0.061451 | 0.061451 | 0.061451 | 0.061451 | 0 | 0.37946 | 0.1708 | 0.074839 | 0.032239 | 0.053297 | 0.25195 | 0.23084 | 0.15516 | 0 | 0 | 3 | 0
* |  |  |  | 0.064348 | 0.064533 | 0.065228 | 0.066011 | 0.066777 | 0.42532 | 0.33707 | 0.15171 | 0.066477 | 0.028637 | 0.06 | 25.1953 | 23.0837 | 15.5161 | 0 | 0
* | Public Minibus Taxis |  |  | 0.064348 | 0.064533 | 0.065228 | 0.066011 | 0.066777 | 0.42532 | 0.33707 | 0.15171 | 0.066477 | 0.028637 | 0.06 | 25.1953 | 23.0837 | 15.5161 | 0 | 0
TPPUMBTODS-E | Transport Passenger Minibus Oil Diesel-Existing | TRAODS | TPPUMBT | 0.23694 | 0.23714 | 0.23772 | 0.2382 | 0.23861 | 0.87237 | 0.77665 | 0.52619 | 0.35583 | 0.24032 | 0.035 | 69.8416 | 66.691 | 48.3448 | 0 | 0 | 3 | 0
TPPUMBTOGS-E | Transport Passenger Minibus Oil Gasoline-Existing | TRAOGS | TPPUMBT | 0.20076 | 0.2016 | 0.20376 | 0.2054 | 0.20673 | 0.57175 | 0.51619 | 0.36252 | 0.25189 | 0.17389 | 0.035 | 253.885 | 223.817 | 136.0945 | 0 | 0 | 3 | 0
TPPUMBTGAS-E | Transport Passenger Minibus Gas-Existing | TRAGAS | TPPUMBT | 0.21195 | 0.21195 | 0.21195 | 0.21195 | 0.21195 | 0 | 0.86176 | 0.6052 | 0.42052 | 0.2903 | 0.020965 | 2.5389 | 2.2382 | 1.3609 | 0 | 0 | 3 | 0
* |  |  |  | 0.064348 | 0.064533 | 0.065228 | 0.066011 | 0.066777 | 0.42532 | 0.33707 | 0.15171 | 0.066477 | 0.028637 | 0.06 | 25.1953 | 23.0837 | 15.5161 | 0 | 0
* |  |  |  | 0.064348 | 0.064533 | 0.065228 | 0.066011 | 0.066777 | 0.42532 | 0.33707 | 0.15171 | 0.066477 | 0.028637 | 0.06 | 25.1953 | 23.0837 | 15.5161 | 0 | 0
* | Public Metrorail |  |  | 0.064348 | 0.064533 | 0.065228 | 0.066011 | 0.066777 | 0.42532 | 0.33707 | 0.15171 | 0.066477 | 0.028637 | 0.06 | 25.1953 | 23.0837 | 15.5161 | 0 | 0
TPPUMERELC-E | Transport Passenger Metro Rail Electricity-Existing | TRAELC | TPPUMER | 3.8581 | 1 | 1 | 1 | 1 | 1 | 1 | 1 | 1 | 1 | 1 | 15.8 | 15.8 | 12.64 | 0 | 0 | 3 | 0
* |  |  |  | 0.064348 | 0.064533 | 0.065228 | 0.066011 | 0.066777 | 0.42532 | 0.33707 | 0.15171 | 0.066477 | 0.028637 | 0.06 | 25.1953 | 23.0837 | 15.5161 | 0 | 0
* |  |  |  | 0.064348 | 0.064533 | 0.065228 | 0.066011 | 0.066777 | 0.42532 | 0.33707 | 0.15171 | 0.066477 | 0.028637 | 0.06 | 25.1953 | 23.0837 | 15.5161 | 0 | 0
* |  |  |  | 0.064348 | 0.064533 | 0.065228 | 0.066011 | 0.066777 | 0.42532 | 0.33707 | 0.15171 | 0.066477 | 0.028637 | 0.06 | 25.1953 | 23.0837 | 15.5161 | 0 | 0
* | Light Commercial Vehicles |  |  | 0.064348 | 0.064533 | 0.065228 | 0.066011 | 0.066777 | 0.42532 | 0.33707 | 0.15171 | 0.066477 | 0.028637 | 0.06 | 25.1953 | 23.0837 | 15.5161 | 0 | 0
TFLCVODS-E | Transport Freight - LCV Oil Diesel-E | TRAODS | TFLCV | 0.23595 | 0.23642 | 0.23748 | 0.23821 | 0.23877 | 0.61072 | 0.49702 | 0.24527 | 0.11943 | 0.057755 | 0.04 | 1151.5302 | 1024.6176 | 609.2329 | 0 | 0 | 3 | 0
TFLCVOGS-E | Transport Freight - LCV Oil Gasoline-E | TRAOGS | TFLCV | 0.20625 | 0.20673 | 0.20785 | 0.20866 | 0.20931 | 0.42865 | 0.3529 | 0.18154 | 0.092245 | 0.046557 | 0.035 | 1296.7112 | 1149.8364 | 721.331 | 0 | 0 | 3 | 0
TFLCVGAS-E | Transport Freight - LCV Gas-E | TRAGAS | TFLCV | 0.21888 | 0.21888 | 0.21888 | 0.21888 | 0.21888 | 0 | 0.72725 | 0.37411 | 0.1901 | 0.095943 | 0.016984 | 12.9671 | 11.4984 | 7.2133 | 0 | 0 | 3 | 0
* |  |  |  | 0.064348 | 0.064533 | 0.065228 | 0.066011 | 0.066777 | 0.42532 | 0.33707 | 0.15171 | 0.066477 | 0.028637 | 0.06 | 25.1953 | 23.0837 | 15.5161 | 0 | 0
* | Heavy Commercial Vehicles |  |  | 0.064348 | 0.064533 | 0.065228 | 0.066011 | 0.066777 | 0.42532 | 0.33707 | 0.15171 | 0.066477 | 0.028637 | 0.06 | 25.1953 | 23.0837 | 15.5161 | 0 | 0
TFHCV1ODS-E | Transport Freight - HCV1 Oil Diesel-E | TRAODS | TFHCV1 | 0.17032 | 0.1702 | 0.1741 | 0.17789 | 0.18083 | 0.52133 | 0.4016 | 0.19583 | 0.093887 | 0.043288 | 0.055 | 126.2277 | 128.8567 | 65.9047 | 0 | 0 | 3 | 0
TFHCV1OGS-E | Transport Freight - HCV1 Oil Gasoline-E | TRAOGS | TFHCV1 | 0.14896 | 0.15277 | 0.16609 | 0.17211 | 0.17399 | 0.28715 | 0.26659 | 0.2114 | 0.13721 | 0.07793 | 0.048 | 2.3336 | 1.8793 | 0.35866 | 0 | 0 | 3 | 0
TFHCV2ODS-E | Transport Freight - HCV2 Oil Diesel-E | TRAODS | TFHCV2 | 0.13643 | 0.13646 | 0.14014 | 0.14352 | 0.14597 | 0.61587 | 0.51037 | 0.30439 | 0.17798 | 0.10045 | 0.048 | 33.9293 | 34.4421 | 18.0097 | 0 | 0 | 3 | 0
TFHCV3ODS-E | Transport Freight - HCV3 Oil Diesel-E | TRAODS | TFHCV3 | 0.11928 | 0.11932 | 0.12232 | 0.12509 | 0.12724 | 0.61906 | 0.51314 | 0.30359 | 0.17609 | 0.09931 | 0.085 | 62.7019 | 63.6169 | 33.5904 | 0 | 0 | 3 | 0
TFHCV4ODS-E | Transport Freight - HCV4 Oil Diesel-E | TRAODS | TFHCV4 | 0.10251 | 0.10255 | 0.10542 | 0.1083 | 0.11055 | 0.58392 | 0.48445 | 0.28919 | 0.17124 | 0.09829 | 0.085 | 12.0565 | 12.2894 | 6.0737 | 0 | 0 | 3 | 0
TFHCV5ODS-E | Transport Freight - HCV5 Oil Diesel-E | TRAODS | TFHCV5 | 0.09444 | 0.09437 | 0.096441 | 0.09842 | 0.09989 | 0.49667 | 0.37311 | 0.16869 | 0.074467 | 0.031359 | 0.11 | 5.4543 | 5.5364 | 2.8461 | 0 | 0 | 3 | 0
TFHCV6ODS-E | Transport Freight - HCV6 Oil Diesel-E | TRAODS | TFHCV6 | 0.06514 | 0.065087 | 0.066124 | 0.067166 | 0.068013 | 0.57072 | 0.42687 | 0.18441 | 0.078472 | 0.032455 | 0.11 | 106.1214 | 107.7495 | 61.8631 | 0 | 0 | 3 | 0
TFHCV7ODS-E | Transport Freight - HCV7 Oil Diesel-E | TRAODS | TFHCV7 | 0.070318 | 0.070235 | 0.071525 | 0.072865 | 0.073919 | 0.53773 | 0.40097 | 0.17515 | 0.076221 | 0.032009 | 0.16 | 25.8743 | 26.4742 | 14.5024 | 0 | 0 | 3 | 0
TFHCV8ODS-E | Transport Freight - HCV8 Oil Diesel-E | TRAODS | TFHCV8 | 0.069194 | 0.069135 | 0.069757 | 0.070539 | 0.07124 | 0.67701 | 0.50326 | 0.20298 | 0.08299 | 0.033595 | 0.16 | 1.1283 | 1.1465 | 0.75374 | 0 | 0 | 3 | 0
TFHCV9ODS-E | Transport Freight - HCV9 Oil Diesel-E | TRAODS | TFHCV9 | 0.054371 | 0.054375 | 0.054895 | 0.05582 | 0.057192 | 0.38541 | 0.29045 | 0.11637 | 0.048355 | 0.021276 | 0.18 | 0.42397 | 0.4434 | 0.1979 | 0 | 0 | 3 | 0
TFHCV1GAS-E | Transport Freight - HCV1 Gas-E | TRAGAS | TFHCV1 | 0.1598 | 0.1598 | 0.1598 | 0.1598 | 0.1598 | 0 | 0.74831 | 0.59339 | 0.38516 | 0.21875 | 0.0171 | 0.11668 | 0.093965 | 0.017933 | 0 | 0 | 3 | 0
* |  |  |  | 0.064348 | 0.064533 | 0.065228 | 0.066011 | 0.066777 | 0.42532 | 0.33707 | 0.15171 | 0.066477 | 0.028637 | 0.06 | 25.1953 | 23.0837 | 15.5161 | 0 | 0
* |  |  |  | 0.064348 | 0.064533 | 0.065228 | 0.066011 | 0.066777 | 0.42532 | 0.33707 | 0.15171 | 0.066477 | 0.028637 | 0.06 | 25.1953 | 23.0837 | 15.5161 | 0 | 0
* | Freight Rail |  |  | 0.064348 | 0.064533 | 0.065228 | 0.066011 | 0.066777 | 0.42532 | 0.33707 | 0.15171 | 0.066477 | 0.028637 | 0.06 | 25.1953 | 23.0837 | 15.5161 | 0 | 0
TFRCOODS-E | Transport Freight - Rail Corridor Oil Diesel-E | TRAODS | TFRCO | 2.804 | 2.804 | 2.804 | 2.804 | 2.804 | 1 | 1 | 1 | 1 | 1 | 1 | 7.18 | 7.18 | 7.18 | 0 | 0 | 3 | 0
TFRCOELC-E | Transport Freight - Rail Corridor Electricity-E | TRAELC | TFRCO | 4.0285 | 4.0285 | 4.0285 | 4.0285 | 4.0285 | 1 | 1 | 1 | 1 | 1 | 1 | 14.82 | 14.82 | 14.82 | 14.82 | 14.82 | 3 | 0
TFROTODS-E | Transport Freight - Rail Other Oil Diesel-E | TRAODS | TFROT | 4.2249 | 4.2249 | 4.2249 | 4.2249 | 4.2249 | 1 | 1 | 1 | 1 | 1 | 1 | 5.317 | 5.317 | 5.317 | 0 | 0 | 3 | 0
TFROTELC-E | Transport Freight - Rail Other Electricity-E | TRAELC | TFROT | 12.0711 | 12.0711 | 12.0711 | 12.0711 | 12.0711 | 1 | 1 | 1 | 1 | 1 | 1 | 21.8255 | 21.8255 | 21.8255 | 21.8255 | 21.8255 | 3 | 0
TFREXODSR-E | Transport Freight - Rail Export (bulk mining) Oil Diesel-E | TRAODS | TFREX | 6.5451 | 6.5451 | 6.5451 | 6.5451 | 6.5451 | 1 | 1 | 1 | 1 | 1 | 1 | 17.3704 | 17.3704 | 17.3704 | 0 | 0 | 3 | 0
TFREXELCR-E | Transport Freight - Rail Export (bulk mining) Electricity-E | TRAELC | TFREX | 18.7004 | 18.7004 | 18.7004 | 18.7004 | 18.7004 | 1 | 1 | 1 | 1 | 1 | 1 | 71.3024 | 71.3024 | 71.3024 | 71.3024 | 71.3024 | 3 | 0
* |  |  |  | 0.064348 | 0.064533 | 0.065228 | 0.066011 | 0.066777 | 0.42532 | 0.33707 | 0.15171 | 0.066477 | 0.028637 | 0.06 | 25.1953 | 23.0837 | 15.5161 | 0 | 0
* |  |  |  | 0.064348 | 0.064533 | 0.065228 | 0.066011 | 0.066777 | 0.42532 | 0.33707 | 0.15171 | 0.066477 | 0.028637 | 0.06 | 25.1953 | 23.0837 | 15.5161 | 0 | 0
* |  |  |  | 0.064348 | 0.064533 | 0.065228 | 0.066011 | 0.066777 | 0.42532 | 0.33707 | 0.15171 | 0.066477 | 0.028637 | 0.06 | 25.1953 | 23.0837 | 15.5161 | 0 | 0
* | Transport Other |  |  | 0.064348 | 0.064533 | 0.065228 | 0.066011 | 0.066777 | 0.42532 | 0.33707 | 0.15171 | 0.066477 | 0.028637 | 0.06 | 25.1953 | 23.0837 | 15.5161 | 0 | 0
TFPIPELC-E | Transport Other - Pipeline Electricity-E | TRAELC | TFPIP | 1 | 1 | 1 | 1 | 1 | 1 | 1 | 1 | 1 | 1 | 1 | 1.6411 | 1.6411 | 1.6411 | 1.6411 | 1.6411 | 3 | 0
TAIJETOKE-E | Transport Other - Aviation Int Jet Fuel -E | TRAOKE | TAIJET | 1 | 1 | 1 | 1 | 1 | 1 | 1 | 1 | 1 | 1 | 1 | 68.939 | 68.939 | 68.939 | 0 | 0 | 3 | 0
TADJETOKE-E | Transport Other - Aviation Dom Jet Fuel -E | TRAOKE | TADJET | 1 | 1 | 1 | 1 | 1 | 1 | 1 | 1 | 1 | 1 | 1 | 20.483 | 20.483 | 20.483 | 0 | 0 | 3 | 0
TAOAGOAG-E | Transport Other - Aviation Gasoline-E | TRAOAG | TAOAG | 1 | 1 | 1 | 1 | 1 | 1 | 1 | 1 | 1 | 1 | 1 | 0.822 | 0.822 | 0.822 | 0 | 0 | 3 | 0
TSHFOOHF-E | Transport Other - HFO-E | TRAOHF | TSHFO | 1 | 1 | 1 | 1 | 1 | 1 | 1 | 1 | 1 | 1 | 1 | 2.77 | 2.77 | 2.77 | 0 | 0 | 3 | 0
* |  |  |  | 0.064348 | 0.064533 | 0.065228 | 0.066011 | 0.066777 | 0.42532 | 0.33707 | 0.15171 | 0.066477 | 0.028637 | 0.06 | 25.1953 | 23.0837 | 15.5161 | 0 | 0
* |  |  |  | 0.064348 | 0.064533 | 0.065228 | 0.066011 | 0.066777 | 0.42532 | 0.33707 | 0.15171 | 0.066477 | 0.028637 | 0.06 | 25.1953 | 23.0837 | 15.5161 | 0 | 0
* |  |  |  | 0.064348 | 0.064533 | 0.065228 | 0.066011 | 0.066777 | 0.42532 | 0.33707 | 0.15171 | 0.066477 | 0.028637 | 0.06 | 25.1953 | 23.0837 | 15.5161 | 0 | 0
* |  |  |  | 0.064348 | 0.064533 | 0.065228 | 0.066011 | 0.066777 | 0.42532 | 0.33707 | 0.15171 | 0.066477 | 0.028637 | 0.06 | 25.1953 | 23.0837 | 15.5161 | 0 | 0
* |  |  |  | 0.064348 | 0.064533 | 0.065228 | 0.066011 | 0.066777 | 0.42532 | 0.33707 | 0.15171 | 0.066477 | 0.028637 | 0.06 | 25.1953 | 23.0837 | 15.5161 | 0 | 0

## COM_2017
Structured Processed Data Sheet | Purpose: Organize processed data by energy balance, sectoral splits, and ready-to-import VEDA tables.
South Africa | Base Year Energy Balance |  |  | Commerce
Import Options [All or Limits only?] | All
|  | Base-year final energy aggregated by sector fuel | [8 empty] | Entry #
Fuel # | 8 | 1 | 2 | 3 | 4 | 5 | 6 | 7 | 8
Commercial | CE | Coal | Oil Diesel | Electricity | Gas | Oil Gasoline | Oil HFO | Oil Paraffin | Oil LPG | Total
Sectoral Fuel Names | COM | COMCOA | COMODS | COMELC | COMGAS | COMOGS | COMOHF | COMOKE | COMOLP
| PJ | 27.73 | 1.1 | 137.7612 | 1.232 | 0 | 2.75 | 5.28 | 2.15 | 178.0032
Emission Factors | kt/PJ | 15.58% | 0.618% | 77.39% | 0.6921% | 0% | 1.545% | 2.966% | 1.208%
Carbon Dioxide | CO2 | 94.1 | 74.1 | 0 | 64.2 | 69.3 | 77.4 | 71.9 | 63.1 |  | 1
Methane | CH4 | 0.001 | 0.003 | 0 | 0.003 | 0.003 | 0.003 | 0.003 | 0.001 |  | 2
Nitrous Oxide | N2O | 0.015 | 0.0006 | 0 | 0.0006 | 0.0006 | 0.0006 | 0.0006 | 0.0001 |  | 3
Sulphur Gases | SOX | 0.4544 | 0.2529 | 0 | 0 | 0.0467 | 1.5291 |  |  |  | 4
Nitrogen Gases | NOX | 0.1 | 0.1 | 0 | 0.05 | 0.1 | 0.1 |  |  |  | 5
Distribution Losses |  | 0% | 0% | 10% | 0% | 0% | 0% | 0% | 0%
Distribution Capacity (estimate) | PJa | #VALUE! | #VALUE! | #VALUE! | #VALUE! | #VALUE! | #VALUE! | #VALUE! | #VALUE!
End use demands | Demand
Cooling | C
Space Heating | H
Cooking | K
Lighting | L
Refrigeration | R
Water Heating | W
Public Lights | G
Public Water | T
Other | O
End-use Shares by Fuel - All sourced from Interim report (other than LPG)
End-use Fractional Shares by Sub-sector | Demand ID | Coal | Oil Diesel | Electricity | Gas | Oil Gasoline | Oil HFO | Oil Paraffin | Oil LPG
Commercial - Cooling | CEC | 0% | 0% | 32.94% | 0% |  | 0% | 0% | 0% |  | Cooling & ventilation | Coal
Commercial - Space Heating | CEH | 54.32% | 0% | 1.967% | 28.86% |  | 0% | 0% | 0% |  | Space heating | Diesel
Commercial - Cooking | CEK | 0.07137% | 0% | 6.353% | 0% |  | 0% | 0% | 10.1% |  | Cooking | Electricity
Commercial - Lighting | CEL | 0% | 0% | 17.83% | 0% |  | 0% | 0% | 0% |  | Lighting | Gas
Commercial - Refrigeration | CER | 0% | 0% | 19.73% | 0% |  | 0% | 0% | 0% |  | Refrigeration | Petrol
Commercial - Water Heating | CEW | 45.61% | 0% | 0.8625% | 71.14% |  | 0% | 100% | 89.9% |  | Water heating | HFO
Commercial - Public Lights | CEG | 0% | 0% | 2.012% | 0% |  | 0% | 0% | 0% |  | Public Lights | Paraffin
Commercial - Public Water | CET | 0% | 0% | 2.376% | 0% |  | 0% | 0% | 0% |  | public water | LPG
Commercial - Other | CEO | 0% | 100% | 15.93% | 0% |  | 100% | 0% | 0% |  | Other
Total |  | 100% | 100% | 100% | 100% | 0% | 100% | 100% | 100% | [29 empty] | ~FI_Comm | [7 empty] | ~FI_T
[39 empty] | CommName | CommDesc | CommUnit | Csets | CTSLvl |  |  | Attribute | CommName | *Unit | 2017
End-use Final Energy Consumption by Sub-sector (PJ) | Demand ID | Coal | Oil Diesel | Electricity | Gas | Oil Gasoline | Oil HFO | Oil Paraffin | Oil LPG | Total | [28 empty] | * |  |  | Commodity Set Membership | Timeslice Level |  |  | * | Demand Commodity Name | Demand Unit | Demand Value
Commercial - Cooling | CEC | 0 | 0 | 45.3755 | 0 | 0 | 0 | 0 | 0 | 45.3755 | 45.3755 | 0 | [26 empty] | CEC | Commercial - Cooling | PJ | DEM | DAYNITE |  |  | Demand | CEC | PJ | 128.4127
Commercial - Space Heating | CEH | 15.0621 | 0 | 2.7103 | 0.35553 | 0 | 0 | 0 | 0 | 18.128 | 18.128 | 0 | [26 empty] | CEH | Commercial - Space Heating | PJ | DEM | DAYNITE |  |  | Demand | CEH | PJ | 11.9929
Commercial - Cooking | CEK | 0.019791 | 0 | 8.7526 | 0 | 0 | 0 | 0 | 0.21722 | 8.9897 | 8.9897 | 0 | [26 empty] | CEK | Commercial - Cooking | PJ | DEM | DAYNITE |  |  | Demand | CEK | PJ | 8.963
Commercial - Lighting | CEL | 0 | 0 | 24.5602 | 0 | 0 | 0 | 0 | 0 | 24.5602 | 24.5602 | 0 | [26 empty] | CEL | Commercial - Lighting | PJ | DEM | DAYNITE |  |  | Demand | CEL | PJ | 111.7487
Commercial - Refrigeration | CER | 0 | 0 | 27.1845 | 0 | 0 | 0 | 0 | 0 | 27.1845 | 27.1845 | 0 | [26 empty] | CER | Commercial - Refrigeration | PJ | DEM | DAYNITE |  |  | Demand | CER | PJ | 27.1845
Commercial - Water Heating | CEW | 12.6481 | 0 | 1.1882 | 0.87647 | 0 | 0 | 5.28 | 1.9328 | 21.9256 | 21.9256 | 0 | [26 empty] | CEW | Commercial - Water Heating | PJ | DEM | DAYNITE |  |  | Demand | CEW | PJ | 14.3921
Commercial - Public Lights | CEG | 0 | 0 | 2.772 | 0 | 0 | 0 | 0 | 0 | 2.772 | 2.772 | 0 | [26 empty] | CEG | Commercial - Public Lights | PJ | DEM | DAYNITE |  |  | Demand | CEG | PJ | 9.4707
Commercial - Public Water | CET |  |  | 3.2726 | [5 empty] | 3.2726 | 3.2726 | 0 | [26 empty] | CET | Commercial - Public Water | PJ | DEM | DAYNITE |  |  | Demand | CET | PJ | 3.2726
Commercial - Other | CEO | 0 | 1.1 | 21.9453 | 0 | 0 | 2.75 | 0 | 0 | 25.7953 | 25.7953 | 0 |  |  |  | 2015 | 2017 | 2020 | 2025 | 2030 | 2035 | 2040 | 2045 | 2050 |  |  | 2015 | 2017 | 2020 | 2025 | 2030 | 2035 | 2040 | 2045 | 2050 |  |  |  | CEO | Commercial - Other | PJ | DEM | DAYNITE |  |  | Demand | CEO | PJ | 20.199
Total |  | 27.73 | 1.1 | 137.7612 | 1.232 | 0 | 2.75 | 5.28 | 2.15 | 178.0032 |  |  |  | Default Upper Limits |  | 5% |  | 3% | 10% | 30% | 55% | 85% | 95% | 100% | Default Lower Limits |  |  |  | 97% | 90% | 70% | 45% | 15% | 5% | 0%
[19 empty] | 50% | 75% | 100% | 100% | 100% | 100% | [13 empty] | 5
2.4
|  |  | ~FI_T |  |  | margin on stock | 0% | [7 empty] | 1% | 2% | [9 empty] | 1% | -1.5% | [10 empty] | 12 | ~FI_Process
TechDesc | TechName | Comm-IN | Comm-Out | ACT_EFF | Nothing | NCAP_TLIFE | PRC_RESID | INVCOST | FIXOM | NCAP_BND~UP~0 | NOTHING | NOTHING | NOTHING | NOTHING | NOTHING | NOTHING | FLO_MARK~UP~2017 | FLO_MARK~UP~2020 | FLO_MARK~UP~2025 | FLO_MARK~UP~2030 | FLO_MARK~UP~2035 | FLO_MARK~UP~2040 | FLO_MARK~UP~2045 | FLO_MARK~UP~2050 | NOTHING | NOTHING | NOTHING | FLO_MARK~LO~2017 | FLO_MARK~LO~2020 | FLO_MARK~LO~2025 | FLO_MARK~LO~2030 | FLO_MARK~LO~2035 | FLO_MARK~LO~2040 | FLO_MARK~LO~2045 | FLO_MARK~LO~2050 | NOTHING | NOTHING | NOTHING | Sets | TechName | TechDesc | Tact | Tcap | Tslvl | Vintage
*Technology Description | Technology Name | Input Commodity | Useful Energy Service | Efficiency | Utlisation | Lifetime | Existing Installed Cap. | Investment Cost | Fixed O&M Cost |  | Base Year Technology Share | Final Energy | Useful Energy | Tech Data Source | Base Year Tech Share | Upper Limit | Upper Limit | Upper Limit | Upper Limit | Upper Limit | Upper Limit | Upper Limit | Upper Limit | Upper Limit |  | Base Year Tech Share | Lower Limit | Lower Limit | Lower Limit | Lower Limit | Lower Limit | Lower Limit | Lower Limit | Lower Limit | Lower Limit | Row # |  | PRC RESID | *Process Set Membership | Technology Name | Technology Description | Activity Unit | Capacity Unit | TimeSlice level of Process Activity | Vintage Tracking
*Units |  |  |  | (sum OUT/IN) | (Fraction) | (Years) | (PJa) | 2022R/PJa | 2022R/PJ-a |  | (%) | (PJ) | (PJ) |  | U2012 | U2015 | U2017 | U2020 | U2025 | U2030 | U2035 | U2040 | U2045 | U2050 |  | L2012 | L2015 | L2017 | L2020 | L2025 | L2030 | L2035 | L2040 | L2045 | L2050 |  |  |  | *
* |  | 1 | 2 | 3 | 4 | 5 | 6 | 7 | 8 | [29 empty] | *
*Commercial Cooling | [38 empty] | *
Commercial - Cooling - Electricity - Chiller - Existing | CECELCCHIL-E | COMELC | CEC | 2.2 | #VALUE! | 15 | #VALUE! | 54.3108 | 5.4311 | 0 | 5% | 2.2688 | 4.9913 |  |  |  | 3.926% | 6.926% | 13.93% | 33.93% | 58.93% | 88.93% | 98.93% | 100% |  |  |  | 3.849% | 3.733% | 3.464% | 2.694% | 1.732% | 0.5773% | 0.1924% | 0% | 1 |  |  | DMD | CECELCCHIL-E | Commercial - Cooling - Electricity - Chiller - Existing | PJ | PJa | DAYNITE
Commercial - Cooling - Electricity - Central - Existing | CECELCCEN-E | COMELC | CEC | 3.1 | #VALUE! | 15 | #VALUE! | 91.4864 | 9.1486 | 0 | 60% | 27.2253 | 84.3985 |  |  |  | 66.38% | 69.38% | 76.38% | 96.38% | 100% | 100% | 100% | 100% |  |  |  | 65.08% | 63.13% | 58.57% | 45.56% | 29.29% | 9.762% | 3.254% | 0% | 2 |  |  | DMD | CECELCCEN-E | Commercial - Cooling - Electricity - Central - Existing | PJ | PJa | DAYNITE
Commercial - Cooling - Electricity - Heat Pump - Existing | CECELCHP-E | COMELC | CEC | 2.5 | #VALUE! | 15 | #VALUE! | 118.9645 | 11.8965 | 0 | 20% | 9.0751 | 22.6878 |  |  |  | 17.84% | 20.84% | 27.84% | 47.84% | 72.84% | 100% | 100% | 100% |  |  |  | 17.49% | 16.97% | 15.75% | 12.25% | 7.873% | 2.624% | 0.8747% | 0% | 3 |  |  | DMD | CECELCHP-E | Commercial - Cooling - Electricity - Heat Pump - Existing | PJ | PJa | DAYNITE
Commercial - Cooling - Electricity - Room - Existing | CECELCROOM-E | COMELC | CEC | 2.4 | #VALUE! | 15 | #VALUE! | 49.6548 | 4.9655 | 0 | 15% | 6.8063 | 16.3352 |  |  |  | 12.85% | 15.85% | 22.85% | 42.85% | 67.85% | 97.85% | 100% | 100% |  |  |  | 12.6% | 12.22% | 11.34% | 8.817% | 5.668% | 1.889% | 0.6298% | 0% | 4 |  |  | DMD | CECELCROOM-E | Commercial - Cooling - Electricity - Room - Existing | PJ | PJa | DAYNITE
Commercial - Cooling - Electricity - Central - New | CECELCCEN-N | COMELC | CEC | 3.4647 | #VALUE! | 15 |  | 244.6161 | 9.1486 | 0 | 0% | 0 | 0 |  |  |  | 0% | 3% | 10% | 30% | 55% | 85% | 95% | 100% |  |  |  | 0% | 0% | 0% | 0% | 0% | 0% | 0% | 0% | 5 |  |  | DMD | CECELCCEN-N | Commercial - Cooling - Electricity - Central - New | PJ | PJa | DAYNITE
Commercial - Cooling - Electricity - Heat Pump - New | CECELCHP-N | COMELC | CEC | 3.3466 | #VALUE! | 15 |  | 261.25 | 12.4754 | 0 | 0% | 0 | 0 |  |  |  | 0% | 3% | 10% | 30% | 55% | 85% | 95% | 100% |  |  |  | 0% | 0% | 0% | 0% | 0% | 0% | 0% | 0% | 6 |  |  | DMD | CECELCHP-N | Commercial - Cooling - Electricity - Heat Pump - New | PJ | PJa | DAYNITE
*Share Check & sub-totals |  | 6: #VALUE! |  | 100% | 45.3755 | 128.4127 | [22 empty] | 7 | CEC |  | *
*Commercial Space Heating | [35 empty] | 8 |  |  | *
Commercial - Space Heating - Coal - Existing | CEHCOA-E | COMCOA | CEH | 0.6 | #VALUE! | 15 | #VALUE! | 179.4504 | 17.945 | 0 | 100% | 15.0621 | 9.0373 |  |  |  | 76.11% | 79.11% | 86.11% | 100% | 100% | 100% | 100% | 100% |  |  |  | 74.62% | 72.38% | 67.15% | 52.23% | 33.58% | 11.19% | 3.731% | 0% | 9 |  |  | DMD | CEHCOA-E | Commercial - Space Heating - Coal - Existing | PJ | PJa | ANNUAL
Commercial - Space Heating - Electricity - Existing | CEHELC-E | COMELC | CEH | 1 | #VALUE! | 15 | #VALUE! | 31.4206 | 3.1421 | 0 | 100% | 2.7103 | 2.7103 |  |  |  | 22.83% | 25.83% | 32.83% | 52.83% | 77.83% | 100% | 100% | 100% |  |  |  | 22.38% | 21.71% | 20.14% | 15.66% | 10.07% | 3.357% | 1.119% | 0% | 10 |  |  | DMD | CEHELC-E | Commercial - Space Heating - Electricity - Existing | PJ | PJa | DAYNITE
Commercial - Space Heating - Gas - Existing | CEHGAS-E | COMGAS | CEH | 0.69 | #VALUE! | 15 | #VALUE! | 49.0035 | 4.9003 | 0 | 100% | 0.35553 | 0.24532 |  |  |  | 2.066% | 5.066% | 12.07% | 32.07% | 57.07% | 87.07% | 97.07% | 100% |  |  |  | 2.025% | 1.965% | 1.823% | 1.418% | 0.9115% | 0.3038% | 0.1013% | 0% | 11 |  |  | DMD | CEHGAS-E | Commercial - Space Heating - Gas - Existing | PJ | PJa | ANNUAL
Commercial - Space Heating - Electricity - New | CEHELC-N | COMELC | CEH | 3.5417 | #VALUE! | 15 |  | 179.4504 | 17.945 | 0 | 0% | 0 | 0 |  |  |  | 0% | 3% | 10% | 30% | 55% | 85% | 95% | 100% |  |  |  | 0% | 0% | 0% | 0% | 0% | 0% | 0% | 0% | 12 |  |  | DMD | CEHELC-N | Commercial - Space Heating - Electricity - New | PJ | PJa | DAYNITE
Commercial - Space Heating - Gas - New | CEHGAS-N | COMGAS | CEH | 0.88 | #VALUE! | 15 |  | 49.0035 | 4.9003 | 0 | 0% | 0 | 0 |  |  |  | 0% | 3% | 10% | 30% | 55% | 85% | 95% | 100% |  |  |  | 0% | 0% | 0% | 0% | 0% | 0% | 0% | 0% | 13 |  |  | DMD | CEHGAS-N | Commercial - Space Heating - Gas - New | PJ | PJa | ANNUAL
*Share Check & sub-totals | [11 empty] | 18.128 | 11.9929 |  |  |  |  | 3% | 10% | 30% | 55% | 85% | 95% | 100% | [11 empty] | 14 | CEH |  | *
*Commercial Cooking | [35 empty] | 15 |  |  | *
Commercial - Cooking - Oil LPG - Existing | CEKOLP-E | COMOLP | CEK | 0.9 | #VALUE! | 15 | #VALUE! | 176.6215 | 17.6622 | 0 | 100% | 0.21722 | 0.1955 |  |  |  | 2.181% | 5.181% | 12.18% | 32.18% | 57.18% | 87.18% | 97.18% | 100% |  |  |  | 2.138% | 2.074% | 1.925% | 1.497% | 0.9623% | 0.3208% | 0.1069% | 0% | 16 |  |  | DMD | CEKOLP-E | Commercial - Cooking - Oil LPG - Existing | PJ | PJa | ANNUAL
Commercial - Cooking - Electricity - Existing | CEKELC-E | COMELC | CEK | 1 | #VALUE! | 15 | #VALUE! | 176.6215 | 17.6622 | 0 | 100% | 8.7526 | 8.7526 |  |  |  | 97.65% | 100% | 100% | 100% | 100% | 100% | 100% | 100% |  |  |  | 95.74% | 92.87% | 86.16% | 67.02% | 43.08% | 14.36% | 4.787% | 0% | 17 |  |  | DMD | CEKELC-E | Commercial - Cooking - Electricity - Existing | PJ | PJa | DAYNITE
Commercial - Cooking - Coal - Existing | CEKCOA-E | COMCOA | CEK | 0.75 | #VALUE! | 15 | #VALUE! | 176.6215 | 17.6622 | 0 | 100% | 0.019791 | 0.014843 |  |  |  | 0.1656% | 0.1656% | 0.1656% | 0.1656% | 0.1656% | 0.1656% | 0.1656% | 0.1656% |  |  |  | 0.1624% | 0.1575% | 0.1461% | 0.1136% | 0.07306% | 0.02435% | 0.008118% | 0% | 18 |  |  | DMD | CEKCOA-E | Commercial - Cooking - Coal - Existing | PJ | PJa | ANNUAL
*Share Check & sub-totals | [10 empty] | 100% | 8.9897 | 8.963 | [22 empty] | 19 | CEK |  | *
*Commercial Lighting | [35 empty] | 20 |  |  | *
Commercial - Lighting - Electricity - CFL - Existing | CELELCCFL-E | COMELC | CEL | 4 | #VALUE! | 5 | #VALUE! | 3.5423 | 0.35423 | 0 | 6% | 1.4736 | 5.8944 |  |  |  | 5.327% | 8.327% | 15.33% | 35.33% | 60.33% | 90.33% | 100% | 100% |  |  |  | 5.223% | 5.066% | 4.701% | 3.656% | 2.35% | 0.7835% | 0.2612% | 0% | 21 |  |  | DMD | CELELCCFL-E | Commercial - Lighting - Electricity - CFL - Existing | PJ | PJa | DAYNITE
Commercial - Lighting - Electricity - FLU - Existing | CELELCFLU-E | COMELC | CEL | 4.5 | #VALUE! | 5 | #VALUE! | 2.9545 | 0.29545 | 0 | 70% | 17.1921 | 77.3645 |  |  |  | 69.92% | 72.92% | 79.92% | 99.92% | 100% | 100% | 100% | 100% |  |  |  | 68.55% | 66.5% | 61.7% | 47.99% | 30.85% | 10.28% | 3.428% | 0% | 22 |  |  | DMD | CELELCFLU-E | Commercial - Lighting - Electricity - FLU - Existing | PJ | PJa | DAYNITE
Commercial - Lighting - Electricity - HAL - Existing | CELELCHAL-E | COMELC | CEL | 2 | #VALUE! | 5 | #VALUE! | 1.0658 | 0.10658 | 0 | 2% | 0.4912 | 0.98241 |  |  |  | 0.8879% | 3.888% | 10.89% | 30.89% | 55.89% | 85.89% | 95.89% | 100% |  |  |  | 0.8705% | 0.8444% | 0.7835% | 0.6094% | 0.3917% | 0.1306% | 0.04353% | 0% | 23 |  |  | DMD | CELELCHAL-E | Commercial - Lighting - Electricity - HAL - Existing | PJ | PJa | DAYNITE
Commercial - Lighting - Electricity - HID - Existing | CELELCHID-E | COMELC | CEL | 7 | #VALUE! | 5 | #VALUE! | 0.43103 | 0.043103 | 0 | 15% | 3.684 | 25.7882 |  |  |  | 23.31% | 26.31% | 33.31% | 53.31% | 78.31% | 100% | 100% | 100% |  |  |  | 22.85% | 22.17% | 20.57% | 16% | 10.28% | 3.428% | 1.143% | 0% | 24 |  |  | DMD | CELELCHID-E | Commercial - Lighting - Electricity - HID - Existing | PJ | PJa | DAYNITE
Commercial - Lighting - Electricity - INC - Existing | CELELCINC-E | COMELC | CEL | 1 | #VALUE! | 2 | #VALUE! | 0.3757 | 0.03757 | 0 | 7% | 1.7192 | 1.7192 |  |  |  | 1.554% | 1.554% | 11.55% | 31.55% | 56.55% | 86.55% | 96.55% | 100% |  |  |  | 1.523% | 1.478% | 1.371% | 1.066% | 0.6855% | 0.2285% | 0.07617% | 0% | 25 |  |  | DMD | CELELCINC-E | Commercial - Lighting - Electricity - INC - Existing | PJ | PJa | DAYNITE
Commercial - Lighting - Electricity - LED - New | CELELCLED-N | COMELC | CEL | 9.8 | #VALUE! | 10 |  | 6.9236 | 0.69236 | 0 | 0% | 0 | 0 |  |  |  | 0% | 0% | 10% | 30% | 55% | 85% | 95% | 100% |  |  |  | 0% | 0% | 0% | 0% | 0% | 0% | 0% | 0% | 26 |  |  | DMD | CELELCLED-N | Commercial - Lighting - Electricity - LED - New | PJ | PJa | DAYNITE
*Share Check & sub-totals | [10 empty] | 100% | 24.5602 | 111.7487 |  |  |  | 101% | 100% | 100% | 100% | 100% | 100% | 100% | 100% |  |  |  | 99.02% | 96.05% | 89.12% | 69.31% | 44.56% | 14.85% | 4.951% |  | 27 | CEL |  | *
*Commercial Refigeration | [35 empty] | 28 |  |  | *
Commercial - Refrigeration - Electricity - Existing | CERELC-E | COMELC | CER | 1 | #VALUE! | 10 | #VALUE! | 1734.2705 | 173.4271 | 0 | 100% | 27.1845 | 27.1845 |  |  |  | 100% | 100% | 100% | 100% | 100% | 100% | 100% | 100% |  |  |  | 98.04% | 95.1% | 88.24% | 68.63% | 44.12% | 14.71% | 4.902% | 0% | 29 |  |  | DMD | CERELC-E | Commercial - Refrigeration - Electricity - Existing | PJ | PJa | DAYNITE
Commercial - Refrigeration - Electricity - New | CERELC-N | COMELC | CER | 1.6656 | #VALUE! | 10 |  | 1799.6771 | 179.9677 | 0 | 0% | 0 | 0 |  |  |  | 0% | 3% | 50% | 75% | 100% | 100% | 100% | 100% |  |  |  | 0% | 0% | 0% | 0% | 0% | 0% | 0% | 0% | 30 |  |  | DMD | CERELC-N | Commercial - Refrigeration - Electricity - New | PJ | PJa | DAYNITE
*Share Check & sub-totals | [10 empty] | 100% | 27.1845 | 27.1845 | [22 empty] | 31 | CER |  | *
*Commercial Water Heating | [35 empty] | 32 |  |  | *
Commercial - Water Heating - Electricity - Existing | CEWELC-E | COMELC | CEW | 1 | #VALUE! | 14 | #VALUE! | 31.5815 | 3.1581 | 0 | 100% | 1.1882 | 1.1882 |  |  |  | 8.339% | 11.34% | 18.34% | 38.34% | 63.34% | 93.34% | 100% | 100% |  |  |  | 8.175% | 7.93% | 7.358% | 5.723% | 3.679% | 1.226% | 0.4088% | 0% | 33 |  |  | DMD | CEWELC-E | Commercial - Water Heating - Electricity - Existing | PJ | PJa | DAYNITE
Commercial - Water Heating - Coal - Existing | CEWCOA-E | COMCOA | CEW | 0.6 | #VALUE! | 14 | #VALUE! | 211.9458 | 21.1946 | 0 | 100% | 12.6481 | 7.5888 |  |  |  | 53.26% | 56.26% | 63.26% | 83.26% | 100% | 100% | 100% | 100% |  |  |  | 52.21% | 50.65% | 46.99% | 36.55% | 23.5% | 7.832% | 2.611% | 0% | 34 |  |  | DMD | CEWCOA-E | Commercial - Water Heating - Coal - Existing | PJ | PJa | ANNUAL
Commercial - Water Heating - Oil LPG - Existing | CEWOLP-E | COMOLP | CEW | 0.68 | #VALUE! | 12 | #VALUE! | 24.8264 | 2.4826 | 0 | 100% | 1.9328 | 1.3143 |  |  |  | 9.223% | 12.22% | 19.22% | 39.22% | 64.22% | 94.22% | 100% | 100% |  |  |  | 9.042% | 8.771% | 8.138% | 6.33% | 4.069% | 1.356% | 0.4521% | 0% | 35 |  |  | DMD | CEWOLP-E | Commercial - Water Heating - Oil LPG - Existing | PJ | PJa | ANNUAL
Commercial - Water Heating - Gas - Existing | CEWGAS-E | COMGAS | CEW | 0.69 | #VALUE! | 12 | #VALUE! | 24.8264 | 2.4826 | 0 | 100% | 0.87647 | 0.60476 |  |  |  | 4.244% | 7.244% | 14.24% | 34.24% | 59.24% | 89.24% | 99.24% | 100% |  |  |  | 4.161% | 4.036% | 3.745% | 2.913% | 1.872% | 0.6241% | 0.208% | 0% | 36 |  |  | DMD | CEWGAS-E | Commercial - Water Heating - Gas - Existing | PJ | PJa | ANNUAL
Commercial - Water Heating - Oil Paraffin - Existing | CEWOKE-E | COMOKE | CEW | 0.7 | #VALUE! | 12 | #VALUE! | 24.8264 | 2.4826 | 0 | 100% | 5.28 | 3.696 |  |  |  | 25.94% | 25.94% | 35.94% | 55.94% | 80.94% | 100% | 100% | 100% |  |  |  | 25.43% | 24.67% | 22.89% | 17.8% | 11.44% | 3.814% | 1.271% | 0% | 37 |  |  | DMD | CEWOKE-E | Commercial - Water Heating - Oil Paraffin - Existing | PJ | PJa | ANNUAL
Commercial - Water Heating - Electricity - New | CEWELC-N | COMELC | CEW | 1.0104 | #VALUE! | 14 |  | 31.5815 | 3.1581 | 0 | 0% | 0 | 0 |  |  |  | 0% | 3% | 10% | 30% | 55% | 85% | 95% | 100% |  |  |  | 0% | 0% | 0% | 0% | 0% | 0% | 0% | 0% | 38 |  |  | DMD | CEWELC-N | Commercial - Water Heating - Electricity - New | PJ | PJa | DAYNITE
Commercial - Water Heating - Electricity - HP - New | CEWELCHP-N | COMELC | CEW | 2.26 | #VALUE! | 10 |  | 94.7444 | 9.4744 | 0 | 0% | 0 | 0 |  |  |  | 0% | 3% | 10% | 30% | 55% | 85% | 95% | 100% |  |  |  | 0% | 0% | 0% | 0% | 0% | 0% | 0% | 0% | 39 |  |  | DMD | CEWELCHP-N | Commercial - Water Heating - Electricity - HP - New | PJ | PJa | DAYNITE
*Share Check & sub-totals | [11 empty] | 21.9256 | 14.3921 | [22 empty] | 40 | CEW |  | *
*Commercial Public Lights | [35 empty] | 41 |  |  | *
Commercial - Public Lights - Electricity - INC - Existing | CEGELCINC-E | COMELC | CEG | 1 | #VALUE! | 10 | #VALUE! | 0.3757 | 0.03757 | 0 | 4.963% | 0.13757 | 0.13757 |  |  |  | 1.467% | 1.467% | 1.467% | 1.467% | 1.467% | 1.467% | 1.467% | 1.467% |  |  |  | 1% | 0.97% | 0.9% | 0.7% | 0.45% | 0.15% | 0.05% | 0% | 42 |  |  | DMD | CEGELCINC-E | Commercial - Public Lights - Electricity - INC - Existing | PJ | PJa | DAYNITE
Commercial - Public Lights - Electricity - HAL - Existing | CEGELCHAL-E | COMELC | CEG | 2 | #VALUE! | 10 | #VALUE! | 1.0658 | 0.10658 | 0 | 4.963% | 0.13757 | 0.27515 |  |  |  | 2.934% | 5.934% | 12.93% | 32.93% | 57.93% | 87.93% | 97.93% | 100% |  |  |  | 2.877% | 2.79% | 2.589% | 2.014% | 1.295% | 0.4315% | 0.1438% | 0% | 43 |  |  | DMD | CEGELCHAL-E | Commercial - Public Lights - Electricity - HAL - Existing | PJ | PJa | DAYNITE
Commercial - Public Lights - Electricity - HPM - Existing | CEGELCHPM-E | COMELC | CEG | 2.4 | #VALUE! | 10 | #VALUE! | 1.0658 | 0.10658 | 0 | 62.76% | 1.7397 | 4.1753 |  |  |  | 44.53% | 47.53% | 54.53% | 74.53% | 99.53% | 100% | 100% | 100% |  |  |  | 43.65% | 42.34% | 39.29% | 30.56% | 19.64% | 6.548% | 2.183% | 0% | 44 |  |  | DMD | CEGELCHPM-E | Commercial - Public Lights - Electricity - HPM - Existing | PJ | PJa | DAYNITE
Commercial - Public Lights - Electricity - HPS - Existing | CEGELCHPS-E | COMELC | CEG | 6.5 | #VALUE! | 12 | #VALUE! | 1.0658 | 0.10658 | 0 | 26.38% | 0.73137 | 4.7539 |  |  |  | 50.7% | 53.7% | 60.7% | 80.7% | 100% | 100% | 100% | 100% |  |  |  | 49.7% | 48.21% | 44.73% | 34.79% | 22.37% | 7.456% | 2.485% | 0% | 45 |  |  | DMD | CEGELCHPS-E | Commercial - Public Lights - Electricity - HPS - Existing | PJ | PJa | DAYNITE
Commercial - Public Lights - Electricity - MHL - Existing | CEGELCMHL-E | COMELC | CEG | 5 | #VALUE! | 10 | #VALUE! | 0.43103 | 0.043103 | 0 | 0.9289% | 0.025749 | 0.12874 |  |  |  | 1.373% | 4.373% | 11.37% | 31.37% | 56.37% | 86.37% | 96.37% | 100% |  |  |  | 1.346% | 1.306% | 1.211% | 0.9422% | 0.6057% | 0.2019% | 0.0673% | 0% | 46 |  |  | DMD | CEGELCMHL-E | Commercial - Public Lights - Electricity - MHL - Existing | PJ | PJa | DAYNITE
Commercial - Public Lights - Electricity - LED - New | CEGELCLED-N | COMELC | CEG | 9.8 | #VALUE! | 10 |  | 6.9236 | 0.69236 | 0 | 0% | 0 | 0 |  |  |  | 0% | 3% | 10% | 30% | 55% | 85% | 95% | 100% |  |  |  | 0% | 0% | 0% | 0% | 0% | 0% | 0% | 0% | 47 |  |  | DMD | CEGELCLED-N | Commercial - Public Lights - Electricity - LED - New | PJ | PJa | DAYNITE
*Share Check & sub-totals | [11 empty] | 2.772 | 9.4707 | [22 empty] | 48 | CEG |  | *
*Commercial Public Water | [35 empty] | 49 |  |  | *
Commercial - Public Water - Electricity - - Existing | CETELC-E | COMELC | CET | 1 | #VALUE! | 15 | #VALUE! | 100 | 10 | 0 | 100% | 3.2726 | 3.2726 |  |  |  | 101% | 100% | 100% | 100% | 100% | 100% | 100% | 100% |  |  |  | 99.02% | 96.05% | 89.12% | 69.31% | 44.56% | 14.85% | 4.951% | 0% | 50 |  |  | DMD | CETELC-E | Commercial - Public Water - Electricity - - Existing | PJ | PJa | DAYNITE
*Share Check & sub-totals | [35 empty] | 51 | CET |  | *
*Commercial Other | [35 empty] | 52 |  |  | *
Commercial - Other - Coal - Existing | CEOCOA-E | COMCOA | CEO | 1 | #VALUE! | 15 | #VALUE! | 410.8868 | 41.0887 | 0 | 100% | 0 | 0 |  |  |  | 0% | 0% | 0% | 0% | 0% | 0% | 0% | 0% |  |  |  | 0% | 0% | 0% | 0% | 0% | 0% | 0% | 0% | 53 |  |  | DMD | CEOCOA-E | Commercial - Other - Coal - Existing | PJ | PJa | ANNUAL
Commercial - Other - Oil Diesel - Existing | CEOODS-E | COMODS | CEO | 0.9 | #VALUE! | 15 | #VALUE! | 410.8868 | 41.0887 | 0 | 100% | 1.1 | 0.99 |  |  |  | 4.95% | 4.95% | 4.95% | 4.95% | 4.95% | 4.95% | 4.95% | 4.95% |  |  |  | 4.853% | 4.708% | 4.368% | 3.397% | 2.184% | 0.728% | 0.2427% | 0% | 54 |  |  | DMD | CEOODS-E | Commercial - Other - Oil Diesel - Existing | PJ | PJa | ANNUAL
Commercial - Other - Electricity - Existing | CEOELC-E | COMELC | CEO | 0.75 | #VALUE! | 15 | #VALUE! | 410.8868 | 41.0887 | 0 | 100% | 21.9453 | 16.459 |  |  |  | 82.3% | 85.3% | 92.3% | 100% | 100% | 100% | 100% | 100% |  |  |  | 80.69% | 78.26% | 72.62% | 56.48% | 36.31% | 12.1% | 4.034% | 0% | 55 |  |  | DMD | CEOELC-E | Commercial - Other - Electricity - Existing | PJ | PJa | DAYNITE
Commercial - Other - Gas - Existing | CEOGAS-E | COMGAS | CEO | 1 | #VALUE! | 15 | #VALUE! | 410.8868 | 41.0887 | 0 | 100% | 0 | 0 |  |  |  | 0% | 0% | 0% | 0% | 0% | 0% | 0% | 0% |  |  |  | 0% | 0% | 0% | 0% | 0% | 0% | 0% | 0% | 56 |  |  | DMD | CEOGAS-E | Commercial - Other - Gas - Existing | PJ | PJa | ANNUAL
Commercial - Other - Oil Gasoline - Existing | CEOOGS-E | COMOGS | CEO | 1 | #VALUE! | 15 | #VALUE! | 410.8868 | 41.0887 | 0 | 100% | 0 | 0 |  |  |  | 0% | 0% | 0% | 0% | 0% | 0% | 0% | 0% |  |  |  | 0% | 0% | 0% | 0% | 0% | 0% | 0% | 0% | 57 |  |  | DMD | CEOOGS-E | Commercial - Other - Oil Gasoline - Existing | PJ | PJa | ANNUAL
Commercial - Other - Oil HFO - Existing | CEOOHF-E | COMOHF | CEO | 1 | #VALUE! | 15 | #VALUE! | 410.8868 | 41.0887 | 0 | 100% | 2.75 | 2.75 |  |  |  | 13.75% | 13.75% | 13.75% | 13.75% | 13.75% | 13.75% | 13.75% | 13.75% |  |  |  | 13.48% | 13.08% | 12.13% | 9.437% | 6.066% | 2.022% | 0.6741% | 0% | 58 |  |  | DMD | CEOOHF-E | Commercial - Other - Oil HFO - Existing | PJ | PJa | ANNUAL
Commercial - Other - Oil Paraffin - Existing | CEOOKE-E | COMOKE | CEO | 1 | #VALUE! | 15 | #VALUE! | 410.8868 | 41.0887 | 0 | 100% | 0 | 0 |  |  |  | 0% | 0% | 0% | 0% | 0% | 0% | 0% | 0% |  |  |  | 0% | 0% | 0% | 0% | 0% | 0% | 0% | 0% | 59 |  |  | DMD | CEOOKE-E | Commercial - Other - Oil Paraffin - Existing | PJ | PJa | ANNUAL
*Share Check & sub-totals | [11 empty] | 25.7953 | 20.199 | [22 empty] | 60 | CEO |  | *
*Total number of tech entries | 43 | [12 empty] | 68 | [21 empty] | 61
Note on Q54: Admin: changed from 2010 to 2015
Note on K59: [Threaded comment] Your version of Excel allows you to read this threaded comment; however, any edits to it will get removed if the file is opened in a newer version of Excel. Learn more: https://go.microsoft.com/fwlink/?linkid=870924 Comment: Allowing any tech to be invested in until we do proper stock modelling.
Note on AV59: Allowed TsLvl ANNUAL (Annual level) SEASON (Seasonal level) WEEKLY (Weekly level) DAYNITE (day and night level)
Note on AW59: Allowed Vintage NO (if empty by default mean NO) YES
Note on I60: [Threaded comment] Your version of Excel allows you to read this threaded comment; however, any edits to it will get removed if the file is opened in a newer version of Excel. Learn more: https://go.microsoft.com/fwlink/?linkid=870924 Comment: Ncap cost
Note on AQ60: Sets declarations are inherited. Allowed Process Sets ELE (Thermal Electric Power Plant) CHP (Combined Heat and Power) STGTSS (Pump Storage) STGIPS (Pump Storage IP) PRE (Genric Process/Technology) DMD (Demand Device) IMP (Import) EXP (Export) MIN (Mining Process) RNW (Renewable Technology) HPL (Heating Plant)
Note on F64: Bruno Merven: From load curve data
Note on I74: Admin: Set equal to new
Note on I76: [Threaded comment] Your version of Excel allows you to read this threaded comment; however, any edits to it will get removed if the file is opened in a newer version of Excel. Learn more: https://go.microsoft.com/fwlink/?linkid=870924 Comment: Purple cells have been manually price adjusted
Note on E102: Bryce McCall: from RES
Note on J102: Bryce McCall: Same assumption as RES
Note on I113: Bryce McCall: Just a dummy data value.

## Sources
External sources:
General/Highly useful
| (i) | Martin, C. (2011). Establishing energy benchmarks for commercial buildings in the City of Cape Town . [online] Available at: https://open.uct.ac.za/bitstream/handle/11427/11515/thesis_ebe_2011_martin_c..pdf?sequence=1&isAllowed=y.
| (ii) | de Villiers, M. (2001). Greenhouse gas baseline and mitigation options for the commercial sector. [online] Available at: https://open.uct.ac.za/bitstream/handle/11427/22709/ERC_2000_01_deVilliers_M.pdf?sequence=6&isAllowed=y.
| (iii) | ESRG (n.d.). Evolution, Assumptions and Architecture of the South African Energy Systems Model SATIM. [online] Available at: https://ebe.uct.ac.za/sites/default/files/content_migration/ebe_uct_ac_za/1135/files/2020_SATIM.pdf.
Sheet: | #
STATSSA_Monthly
| 1.1 | StatsSA (2023). StatsSA P5041 floor space archive. [online] Available at: https://www.statssa.gov.za/?page_id=1866&PPN=P5041.1&SCH=72848&page=1.
SA_GDP
| 2.1 | RSA National Treasury (2023). National Treasury 2023 Economic Outlook (Table 2.2, pg 19). [online] www.treasury.gov.za. Available at: https://www.treasury.gov.za/documents/national%20budget/2023/review/Chapter%202.pdf.
| 2.2 | STATISTICAL RELEASE P0441 Gross domestic product Fourth quarter 2022. (n.d.). [online] p.(pg. 9, Table 1). Available at: https://www.statssa.gov.za/publications/P0441/P04414thQuarter2022.pdf.
End use share 2006c
3.1
Pre-existing references:
| 1 | Commercial sector.rev2 -”Toms spreadsheet”
| 2 | 2010_11_22 LTMS - 2007 MARKAL inputs - “Mary's spreadsheet”
| 3 | Winkler, Harald et al 2006 "Energy Policies for sustainable Development in South Africa - Options for the Future"
Energy Research Centre, University of Cape Town
| 4 | Mark De Villiers – calcs incorporated into ref 1, accompanying report: De Villiers, M., 2000. Greenhouse gas baseline and mitigation options for the commercial sector. Cape Town, Energy & Development Research Centre
| 4a | Mark Devillier appendix D – references Anderssen et al (1995), Energy Information Agency (1994), Spoormaker (1993), and Piani (1995).
Anderssen J.J, Venter H., le Roux C. and Oosthuizen K (1995). Cape Town electrical load study and end-use segmentation. Department of Mineral and Energy Affairs. Report number ED9006.
Piani C.B. (1995). Establishing the energy savings potential for office buildings in South Africa. Master’s Dissertation, Department of Mechanical Engineering, University of Pretoria, November.
Energy Information Agency (1994). Energy end-use intensities in commercial buildings. DOE/IEA-0555(94)/2. United States.
| 5 | CBECS Proportion of energy consumed by each end use for commercial buildings within climate zone <4000HDD & <2000CDD (EIA, 2003b: Table E1A)
| 6a | Ref CBECS table E6A. Electricity Consumption (kWh) Intensities by End Use for All Buildings, 2003
|  | Under 2,000 CDD and -- |  | South Africa Degree days
|  | Fewer than 4,000 HDD ....... |  | 6 year average
|  |  |  | HDD @15.5dC | 892.54
|  |  |  | CDD @18dC | 896.12
| 6b | Ref CBECS table E6A. Electricity Consumption (kWh) Intensities by End Use for All Buildings, 2003
by building activity
| 7 | green book?
| 8 | IEA?
| 9 | terajoule | TJ | 1000000000000 | joules
|  | gigajoule | GJ | 1000000000 | joules
|  | megajoule | MJ | 1000000 | joules
|  | kilojoule | kJ | 1000 | joules
|  | hectojoule | hJ | 100 | joules
|  | decajoule | daJ | 10 | joules
|  | joule | J | 1 | joule
| 10a | DME energy balance 2001
| 10b | DME energy balance 2006
| 11 | Floor space projections

## GreenHouse data for SATIM
| Item | Unit | Other dimension | Notes | Value (Range) | Reference | Location in workbook
CCS | Capital cost for retrofitting current existing kilns with CCS capture technology | ZAR/t CO2 captured | By 2030, 2040 | Are there expected learning rates? If so, would need an idea of this | The capital costs show that to retrofit a 1 Mt cement plant with full oxy-fuel combustion will cost roughly R1.9 billion (2016). Cement Production capacity of 21.5 Mt/year (only 18 Mt/year utilized). Thus, to retrofit all plants in SA would cost approx R40,85 Billion at current production capacity | (Hills, et al., 2016; Barker, et al., 2009) | Abatement cost: 2010 ZAR 540/tCO2 for 1 Mt cement plant (MPA, 2014). Oxy-fuel retrofit on cement plant: EURO 42.4 per tCO2 avoided (Gardarsdottir et al., 2019 https://www.mdpi.com/1996-1073/12/3/542)
| Max CO2 capture | % |  | Presumably the equipment doesn’t capture everything? Or does it? | 80-93% (2018) | International Energy Agency (IEA), 2018; Barker, et al., 2009)
| Energy cost (i.e to use the equipment, or perhaps it drops efficiency of kilns a bit?) | PJ/t CO2 captured | Coal, |  | It is estimated that to capture 1 ton of CO2 requires 3 GJ of thermal energy . The electrical energy requirement for full oxy-fuel combustion is 60 kWh/t (216 GJ/t) clinker which is a 66% increase in the electrical demand of the cement plant. | (International Energy Agency (IEA), 2018) | 0.216 GJ/tonne
Gas,
|  |  | Electricity |  |  | (Hills, et al., 2016)
CCS transport to sinks | Capital cost for presumably pipelines | ZAR/t CO2 |  | Might need several of these options one for each sink (i.e different distances/capacities). | For South Africa, Total et al.,2011 estimates average pipeline transportation costs of CO2 over a distance of100 km to be about 1 USD2011/t. This estimate is significantly below international figures due to the lower cost of labor and equipment in South Africa. Assuming an average transportdistance of about 550 km, CO2 transportation costs totalapproximately 5.5 USD2011/t of CO2. ESTAP, 2010 estimate 2010 USD 10/tCO2. | (Tot et al., 2011) | Tot, M.; Pesut, D.; Hudges, A.; Fedorski, C.; Merven, B.; Trikam, A.; Duerinck, J.; Ferket, H.; Lust, A.Techno-Economic Assessment of Carbon Capture and Storage Deployment in Power Stations in the Southern Africanand Balkan Regions; vito, Energelski institut Hrvoje Pozar, University of Cape Town: Cape Town, SouthAfrica, 2011
| Energy cost for pipes | PJ elec/t CO2
CCS transport to Secunda | Capital cost for presumably pipelines | ZAR/t CO2 |  | See student’s report.
Fuel switching | Biomass for fuel | Max % by 2030, and 2050 |  | Only consider what cement could do, leave the supply of biomass up to the other team | Substitution ratios of 20% in cement kilns are recommended to have no adverse effects on combustibility of the raw materials. | (Saleh & Abo-Elyazeed, 2019) | In principle the total fuel requirements of cement production (14 EJ/annum) could be supplied by biomass. The problem arises in that the cement industry is not classified as a priority sector.
Substitutions | Blast furnace slag transport cost | ZAR/t slag |  | See student’s report. |  |  |  | Clinker Substitute | COST (R/TON) | *Table is the average aggregate cost of the clinker substitute material (including transport costs) on a national level
| Blast furnace slag | Max % |  |  | In South Africa, regulation allows for 95% clinker substitution with GGBS and there are several grinding plants (Afrisam – Vanderbijlpark, NPC – Newcastle and Cemza - Coega) which are fully devoted to producing GGBS blended cement called slagment. R800-R900/ton |  |  | GGBS (SLAG) | 1008
| Max penetration level |  |  |  |  | (Attwell, 2017) |  | FLY ASH | 692 | 9
[6 empty] | (Lowitt, 2020) |  | CLAY | 1065
| Calcined clay | ZAR/t clay |  |  | Calcined clay blends can achieve clinker substitutions greater than 50% and can be used alongside fly ash and GGBS in blended cement. R950/ton | (Scrivener, 2014) |  | Clinker | 1300
Transport cost
| Calcined clay max penetration level | Max % |  |  | 40% | (Leo & Alexander, 2020) |  | 100km | 250km | 500km | *Cement plants located within 100 km, 250 km and 500 km radius of Secunda
| Coal plant fly ash transport cost | ZAR/t ash |  |  | Fly ash of SCM quality costs between R400 to R500 per ton while OPC clinker costs between R1100 and R1500 per ton | (Lowitt, 2020) |  | Sephaku-Delmas | Sephaku-Delmas, PPC- Pretoria, PPC-Jupiter, Afrisam-Vanderbijlpark, Mamba cement, NPC- Newcastle, Lafarge- Randfontein, Afrisam- Roodepoort | Sephaku-Delmas, PPC-Pretoria, PPC- Jupiter, Afrisam-Vanderbijlpark, Mamba cement, NPC-Newcastle, Lafarge-Randfontein, Afrisam- Roodepoort, Sephaku-Lictenburg, PPC-Slurry, Afrisam-Lictenburg, PPC-Dwaalbom, Lafarge Lictenburg
*The second uncertainty with CCUS in South Africa is the distance and transport costs from cement plants to carbon utilisation sites chiefly Secunda. This is dependent on CO2 transport networks which have yet to be constructed and thus are present as unknowns.
| Coal plant fly ash max penetration level | Max % |  |  | In South Africa, clinker substitution with fly ash is limited to 35% (Shekhovtsova, 2015). However, projects using cement with 65% clinker substitution with fly ash have been successful, most notably the City Deep Container Port in Johannesburg which had 68% clinker substitution with fly ash (Attwell, 2017). | (Shekhovtsova, 2015)
(Attwell, 2017)
| Substitution limits: if there are particular ratios where slag, and ash cant be used together or something like that etc. | % max limits | By fly ash |  |  | https://www.afrisam.co.za/uploads/documents/Cementitious_materials_for_concrete.pdf
By slag
By calcined clay
| For each substitute (ash etc.); | PJ/t of substitute | Electricity, | Maybe this doesn’t vary that much between substitutes – if so then just one number. | Blast furnace slags are harder to grind and hence use more grinding power, between 50 and 70 kWh/tonne (45 and 64 kWh/short ton) for a 3,500 Blaine3 (expressed in cm2/g) | (Worrell and Galitsky, 2008)
| Energy cost for preparation of material (grinding I imagine) |  |  | Needs heat?
| For each substitution component above (fly ash etc.); | Kilo/million tonnes | Calcined Clay |  | Grahamstown - Eastern Cape (65 Mt), Hopefield - Western Cape (500 Mt), and Bronkhorstspruit - Gauteng (35 Mt) | (Leo & Alexander, 2020)
|  |  | Fly Ash |  | Roughly 10 MT/year fresh fly ash is available for reuse as a SCM in cement production which could allow for a 70% clinker substitution for the foreseeable future. This is excluding the hundreds of millions of stockpiled fly ash which can also be reused as a SCM in cement production (Shekhovtsova, 2015). As such there is no limit on the amount of fly ash available as a clinker substitute in South Africa (Lowitt, 2020) | (Shekhovtsova, 2015)
| Current (2020) Stockpile levels |  | Slag |  | For South Africa, the Iron World Steel Association production statistics translate to a generation of between 12 and 37 million tons of blast furnace slagover the indicated period (2005 - 2006) | (Kambole et al., 2019) | https://reader.elsevier.com/reader/sd/pii/S2214509518303413?token=9C02E67757E020A8897F7E3228B47BB41E9C767B00A9500D832B7DF25300C0630602C66E088048FAA306583B9B81D5A9
Item |  |  | Notes
New build - Kiln with preheater and CCS | Capital cost | ZAR/t clinker output | Assume similar energy numbers for current system.
Presumably it’s cheaper to have CCS built in rather than retrofitted
Currently using: R2520/t
New build - Kiln with preheater and prereducer and CCS | Capital cost | ZAR/t clinker output | Currently using: R2853/t
New build – CCS transport | Capital cost | ZAR/t CO2 | This will depend on the assumption behind location of new build.

## EU TIMES
https://web.jrc.ec.europa.eu/policy-model-inventory/explore/models/model-jrc-eu-times/