## GreenHouse data for SATIM
| Item | Unit | Other dimension | Notes | Value (Range) | Reference
CCS | Capital cost for retrofitting current existing kilns with CCS capture technology | ZAR/t CO2 captured | By 2030, 2040 | Are there expected learning rates? If so, would need an idea of this | The capital costs show that to retrofit a 1 Mt cement plant with full oxy-fuel combustion will cost roughly R1.9 billion (2016). Cement Production capacity of 21.5 Mt/year (only 18 Mt/year utilized). Thus, to retrofit all plants in SA would cost approx R40,85 Billion at current production capacity | (Hills, et al., 2016; Barker, et al., 2009) | Abatement cost: 2010 ZAR 540/tCO2 for 1 Mt cement plant (MPA, 2014). Oxy-fuel retrofit on cement plant: EURO 42.4 per tCO2 avoided (Gardarsdottir et al., 2019 https://www.mdpi.com/1996-1073/12/3/542)
| Max CO2 capture | % |  | Presumably the equipment doesn’t capture everything? Or does it? | 80-93% (2018) | International Energy Agency (IEA), 2018; Barker, et al., 2009)
| Energy cost (i.e to use the equipment, or perhaps it drops efficiency of kilns a bit?) | PJ/t CO2 captured | Coal, |  | It is estimated that to capture 1 ton of CO2 requires 3 GJ of thermal energy . The electrical energy requirement for full oxy-fuel combustion is 60 kWh/t (216 GJ/t) clinker which is a 66% increase in the electrical demand of the cement plant. | (International Energy Agency (IEA), 2018) | 0.216 GJ/tonne
Gas,
|  |  | Electricity |  |  | (Hills, et al., 2016)
CCS transport to sinks | Capital cost for presumably pipelines | ZAR/t CO2 |  | Might need several of these options one for each sink (i.e different distances/capacities). | For South Africa, Total et al.,2011 estimates average pipeline transportation costs of CO2 over a distance of100 km to be about 1 USD2011/t. This estimate is significantly below international figures due to the lower cost of labor and equipment in South Africa. Assuming an average transportdistance of about 550 km, CO2 transportation costs totalapproximately 5.5 USD2011/t of CO2. ESTAP, 2010 estimate 2010 USD 10/tCO2. | (Tot et al., 2011) | Tot, M.; Pesut, D.; Hudges, A.; Fedorski, C.; Merven, B.; Trikam, A.; Duerinck, J.; Ferket, H.; Lust, A.Techno-Economic Assessment of Carbon Capture and Storage Deployment in Power Stations in the Southern Africanand Balkan Regions; vito, Energelski institut Hrvoje Pozar, University of Cape Town: Cape Town, SouthAfrica, 2011
| Energy cost for pipes | PJ elec/t CO2
CCS transport to Secunda | Capital cost for presumably pipelines | ZAR/t CO2 |  | See student’s report.
Fuel switching | Biomass for fuel | Max % by 2030, and 2050 |  | Only consider what cement could do, leave the supply of biomass up to the other team | Substitution ratios of 20% in cement kilns are recommended to have no adverse effects on combustibility of the raw materials. | (Saleh & Abo-Elyazeed, 2019) | In principle the total fuel requirements of cement production (14 EJ/annum) could be supplied by biomass. The problem arises in that the cement industry is not classified as a priority sector.
Substitutions | Blast furnace slag transport cost | ZAR/t slag |  | See student’s report. |  |  |  | Clinker Substitute | COST (R/TON) | *Table is the average aggregate cost of the clinker substitute material (including transport costs) on a national level
| Blast furnace slag | Max % |  |  | In South Africa, regulation allows for 95% clinker substitution with GGBS and there are several grinding plants (Afrisam – Vanderbijlpark, NPC – Newcastle and Cemza - Coega) which are fully devoted to producing GGBS blended cement called slagment. R800-R900/ton |  |  | GGBS (SLAG) | 1008
| Max penetration level |  |  |  |  | (Attwell, 2017) |  | FLY ASH | 692 | 9
[6 empty] | (Lowitt, 2020) |  | CLAY | 1065
| Calcined clay | ZAR/t clay |  |  | Calcined clay blends can achieve clinker substitutions greater than 50% and can be used alongside fly ash and GGBS in blended cement. R950/ton | (Scrivener, 2014) |  | Clinker | 1300
Transport cost
| Calcined clay max penetration level | Max % |  |  | 40% | (Leo & Alexander, 2020) |  | 100km | 250km | 500km | *Cement plants located within 100 km, 250 km and 500 km radius of Secunda
| Coal plant fly ash transport cost | ZAR/t ash |  |  | Fly ash of SCM quality costs between R400 to R500 per ton while OPC clinker costs between R1100 and R1500 per ton | (Lowitt, 2020) |  | Sephaku-Delmas | Sephaku-Delmas, PPC- Pretoria, PPC-Jupiter, Afrisam-Vanderbijlpark, Mamba cement, NPC- Newcastle, Lafarge- Randfontein, Afrisam- Roodepoort | Sephaku-Delmas, PPC-Pretoria, PPC- Jupiter, Afrisam-Vanderbijlpark, Mamba cement, NPC-Newcastle, Lafarge-Randfontein, Afrisam- Roodepoort, Sephaku-Lictenburg, PPC-Slurry, Afrisam-Lictenburg, PPC-Dwaalbom, Lafarge Lictenburg
*The second uncertainty with CCUS in South Africa is the distance and transport costs from cement plants to carbon utilisation sites chiefly Secunda. This is dependent on CO2 transport networks which have yet to be constructed and thus are present as unknowns.
| Coal plant fly ash max penetration level | Max % |  |  | In South Africa, clinker substitution with fly ash is limited to 35% (Shekhovtsova, 2015). However, projects using cement with 65% clinker substitution with fly ash have been successful, most notably the City Deep Container Port in Johannesburg which had 68% clinker substitution with fly ash (Attwell, 2017). | (Shekhovtsova, 2015)
(Attwell, 2017)
| Substitution limits: if there are particular ratios where slag, and ash cant be used together or something like that etc. | % max limits | By fly ash |  |  | https://www.afrisam.co.za/uploads/documents/Cementitious_materials_for_concrete.pdf
By slag
By calcined clay
| For each substitute (ash etc.); | PJ/t of substitute | Electricity, | Maybe this doesn’t vary that much between substitutes – if so then just one number. | Blast furnace slags are harder to grind and hence use more grinding power, between 50 and 70 kWh/tonne (45 and 64 kWh/short ton) for a 3,500 Blaine3 (expressed in cm2/g) | (Worrell and Galitsky, 2008)
| Energy cost for preparation of material (grinding I imagine) |  |  | Needs heat?
| For each substitution component above (fly ash etc.); | Kilo/million tonnes | Calcined Clay |  | Grahamstown - Eastern Cape (65 Mt), Hopefield - Western Cape (500 Mt), and Bronkhorstspruit - Gauteng (35 Mt) | (Leo & Alexander, 2020)
|  |  | Fly Ash |  | Roughly 10 MT/year fresh fly ash is available for reuse as a SCM in cement production which could allow for a 70% clinker substitution for the foreseeable future. This is excluding the hundreds of millions of stockpiled fly ash which can also be reused as a SCM in cement production (Shekhovtsova, 2015). As such there is no limit on the amount of fly ash available as a clinker substitute in South Africa (Lowitt, 2020) | (Shekhovtsova, 2015)
| Current (2020) Stockpile levels |  | Slag |  | For South Africa, the Iron World Steel Association production statistics translate to a generation of between 12 and 37 million tons of blast furnace slagover the indicated period (2005 - 2006) | (Kambole et al., 2019) | https://reader.elsevier.com/reader/sd/pii/S2214509518303413?token=9C02E67757E020A8897F7E3228B47BB41E9C767B00A9500D832B7DF25300C0630602C66E088048FAA306583B9B81D5A9
Item |  |  | Notes
New build - Kiln with preheater and CCS | Capital cost | ZAR/t clinker output | Assume similar energy numbers for current system.
Presumably it’s cheaper to have CCS built in rather than retrofitted
Currently using: R2520/t
New build - Kiln with preheater and prereducer and CCS | Capital cost | ZAR/t clinker output | Currently using: R2853/t
New build – CCS transport | Capital cost | ZAR/t CO2 | This will depend on the assumption behind location of new build.

## Rough Assumptions Table
Sector/Subsector | Tech Description (Tech Name) | Item | Unit | Location | Other dimension | Notes/Assumptions | Value (Range) | Reference
Example: CCS | Example: CCS | Capital cost for retrofitting current existing kilns with CCS capture technology | ZAR/t CO2 captured | ZAR/t CO2 captured | By 2030, 2040 | The capital costs show that to retrofit a 1 Mt cement plant with full oxy-fuel combustion will cost roughly R1.9 billion (2016). Cement Production capacity of 21.5 Mt/year (only 18 Mt/year utilized). Thus, to retrofit all plants in SA would cost approx R40,85 Billion at current production capacity (this should be under Notes/Assumptions and Values should be actual values) |  | (Hills, et al., 2016; Barker, et al., 2009)
Solar Power | Solar PV tracking (ERSOLPCT-N) | Overnight Investment Costs (undiscounted) | 2022 ZAR/kW (AC) | SATIMGE_Veda\VT_REGION1_ELC.xlsx\ProcDataRECostProfile\G9-L19 | 2017 (base year), 2020, 2025, 2030, 2040, 2050 | #REF! | #REF! | Department of Mineral Resources and Energy (2019). Integrated Resource Plan (IRP2019). [online] Available at: https://www.energy.gov.za/IRP/2019/IRP-2019.pdf
|  | Variable O&M Cost | 2022 ZAR/GJ | SATIMGE_Veda\VT_REGION1_ELC.xlsx\ProcDataRECostProfile\G9-L19 | 2017 (base year) |  |  | Department of Mineral Resources and Energy (2019). Integrated Resource Plan (IRP2019). [online] Available at: https://www.energy.gov.za/IRP/2019/IRP-2019.pdf
|  | Fixed O&M Cost | 2022 ZAR/kW | SATIMGE_Veda\VT_REGION1_ELC.xlsx\ProcDataRECostProfile\G9-L19 | 2017 (base year) |  |  | Department of Mineral Resources and Energy (2019). Integrated Resource Plan (IRP2019). [online] Available at: https://www.energy.gov.za/IRP/2019/IRP-2019.pdf
|  | LCOE | 2022 ZAR/kWh | SATIMGE_Veda\VT_REGION1_ELC.xlsx\ProcDataRECostProfile\G9-L19 | 2017 (base year), 2020, 2025, 2030, 2040, 2050 |  |  | Department of Mineral Resources and Energy (2019). Integrated Resource Plan (IRP2019). [online] Available at: https://www.energy.gov.za/IRP/2019/IRP-2019.pdf
|  | Lead time | years | SATIMGE_Veda\VT_REGION1_ELC.xlsx\ProcDataRECostProfile\G9-L20
|  | Lifetime | years | SATIMGE_Veda\VT_REGION1_ELC.xlsx\ProcDataRECostProfile\G9-L21
Capacity to Activity Factor (PRC_CAPACT)
|  | Process efficiency |  | SATIMGE_Veda\VT_REGION1_ELC.xlsx\ProcDataRECostProfile\G9-L19 | 2017 (base year), 2020, 2025, 2030, 2040, 2050 |  |  | Department of Mineral Resources and Energy (2019). Integrated Resource Plan (IRP2019). [online] Available at: https://www.energy.gov.za/IRP/2019/IRP-2019.pdf
|  | Capacity factor |  | SATIMGE_Veda\VT_REGION1_ELC.xlsx\ProcDataRECostProfile\G9-L19 | 2017 (base year), 2020, 2025, 2030, 2040, 2050 |  |  | Department of Mineral Resources and Energy (2019). Integrated Resource Plan (IRP2019). [online] Available at: https://www.energy.gov.za/IRP/2019/IRP-2019.pdf
Learning assumptions
|  | Build rates |  | SATIMGE_Veda\VT_REGION1_ELC.xlsx\ProcDataRECostProfile\G9-L19 | 2017 (base year), 2020, 2025, 2030, 2040, 2050 | The IRP 2018 has imposed annual upper build limits on new renewable energy of 1.6 GW for wind and 1 GW for solar PV throughout the modelled period (to 2050) in most of the scenarios analysed, for which no rationale is given. The ‘IRP 1’ scenario does not, however, impose such a constraint, and the DoE notes that this provides the least-cost option. It is clear that there could be limits to the extent to which annual rollout of renewable energy could be accelerated, which could include technical (grid or Engineering, Procurement and Construction (EPC) capacity), logistical (e.g. port capacity), institutional (start dates and length of procurement processes), legal or financial (prudential) limits. Thus, while there is no rational reason for the specific annual limits used by the DoE, we concur that some limit needs to be imposed on the model to approximate the real-world constraints facing the sector. It is therefore necessary to constrain the model to more accurately represent the real-world barriers to extremely large investments in a single year |  | Department of Mineral Resources and Energy (2019). Integrated Resource Plan (IRP2019). [online] Available at: https://www.energy.gov.za/IRP/2019/IRP-2019.pdf
|  | Upper limits (NCAP_BND UP) |  |  | 2014, 2015, 2016
|  | NCAP_BND FX |  | SATIMGE_Veda\VT_REGION1_ELC.xlsx\ProcDataRECostProfile\G9-L19 | 2017 (base year), 2020, 2025, 2030, 2040, 2050 |  |  | Department of Mineral Resources and Energy (2019). Integrated Resource Plan (IRP2019). [online] Available at: https://www.energy.gov.za/IRP/2019/IRP-2019.pdf
|  | The amount of capacity that has been installed in a pastyear ie. past investment. (NCAP_PASTI) | capacity unit | SATIMGE_Veda\VT_REGION1_ELC.xlsx\ProcDataRECostProfile\G9-L19 | Values for 2014, 2015, 2016 | For a process, an arbitrary number of past investments may be specified to reflect the age structure in the existing capacity stock. This feature therefore supports the decoupling of the datayears, for which input information is provided, and the definition of the model horizon for which the model is run, making it relatively easy to change the definition of the modeling horizon. Parameter describes past investment for a single vintage year. |  | Department of Mineral Resources and Energy (2019). Integrated Resource Plan (IRP2019). [online] Available at: https://www.energy.gov.za/IRP/2019/IRP-2019.pdf
|  | Timeslice level |  | SATIMGE_Veda\VT_REGION1_ELC.xlsx\ProcDataRECostProfile\G9-L19 | 2017 (base year), 2020, 2025, 2030, 2040, 2050 |  |  | Department of Mineral Resources and Energy (2019). Integrated Resource Plan (IRP2019). [online] Available at: https://www.energy.gov.za/IRP/2019/IRP-2019.pdf
| Solar Central Receiver 09 hrs storage (ERSOLTC09-N) | Overnight Investment Costs (undiscounted) | 2022 ZAR/kW (AC) | SATIMGE_Veda\VT_REGION1_ELC.xlsx\ProcDataRECostProfile\G9-L19 | 2017 (base year), 2020, 2025, 2030, 2040, 2050 | #REF! |  | Department of Mineral Resources and Energy (2019). Integrated Resource Plan (IRP2019). [online] Available at: https://www.energy.gov.za/IRP/2019/IRP-2019.pdf
|  | Variable O&M Cost | 2022 ZAR/GJ | SATIMGE_Veda\VT_REGION1_ELC.xlsx\ProcDataRECostProfile\G9-L19 | 2017 (base year) |  |  | Department of Mineral Resources and Energy (2019). Integrated Resource Plan (IRP2019). [online] Available at: https://www.energy.gov.za/IRP/2019/IRP-2019.pdf
|  | Fixed O&M Cost | 2022 ZAR/kW | SATIMGE_Veda\VT_REGION1_ELC.xlsx\ProcDataRECostProfile\G9-L19 | 2017 (base year) |  |  | Department of Mineral Resources and Energy (2019). Integrated Resource Plan (IRP2019). [online] Available at: https://www.energy.gov.za/IRP/2019/IRP-2019.pdf
|  | LCOE | 2022 ZAR/kWh | SATIMGE_Veda\VT_REGION1_ELC.xlsx\ProcDataRECostProfile\G9-L19 | 2017 (base year), 2020, 2025, 2030, 2040, 2050 |  |  | Department of Mineral Resources and Energy (2019). Integrated Resource Plan (IRP2019). [online] Available at: https://www.energy.gov.za/IRP/2019/IRP-2019.pdf
|  | Lead time | years | SATIMGE_Veda\VT_REGION1_ELC.xlsx\ProcDataRECostProfile\G9-L20
|  | Lifetime | years | SATIMGE_Veda\VT_REGION1_ELC.xlsx\ProcDataRECostProfile\G9-L21
Capacity to Activity Factor (PRC_CAPACT)
|  | Process efficiency |  | SATIMGE_Veda\VT_REGION1_ELC.xlsx\ProcDataRECostProfile\G9-L19 | 2017 (base year), 2020, 2025, 2030, 2040, 2050 |  |  | Department of Mineral Resources and Energy (2019). Integrated Resource Plan (IRP2019). [online] Available at: https://www.energy.gov.za/IRP/2019/IRP-2019.pdf
|  | Capacity factor |  | SATIMGE_Veda\VT_REGION1_ELC.xlsx\ProcDataRECostProfile\G9-L19 | 2017 (base year), 2020, 2025, 2030, 2040, 2050 |  |  | Department of Mineral Resources and Energy (2019). Integrated Resource Plan (IRP2019). [online] Available at: https://www.energy.gov.za/IRP/2019/IRP-2019.pdf
Learning assumptions
|  | Build rates |  | SATIMGE_Veda\VT_REGION1_ELC.xlsx\ProcDataRECostProfile\G9-L19 | 2017 (base year), 2020, 2025, 2030, 2040, 2050 |  |  | Department of Mineral Resources and Energy (2019). Integrated Resource Plan (IRP2019). [online] Available at: https://www.energy.gov.za/IRP/2019/IRP-2019.pdf
|  | Upper limits (NCAP_BND UP) |  |  | 2014, 2015, 2016
|  | NCAP_BND FX |  | SATIMGE_Veda\VT_REGION1_ELC.xlsx\ProcDataRECostProfile\G9-L19 | 2017 (base year), 2020, 2025, 2030, 2040, 2050 |  |  | Department of Mineral Resources and Energy (2019). Integrated Resource Plan (IRP2019). [online] Available at: https://www.energy.gov.za/IRP/2019/IRP-2019.pdf
|  | The amount of capacity that has been installed in a pastyear ie. past investment. (NCAP_PASTI) | capacity unit | SATIMGE_Veda\VT_REGION1_ELC.xlsx\ProcDataRECostProfile\G9-L19 | Values for 2014, 2015, 2016 | For a process, an arbitrary number of past investments may be specified to reflect the age structure in the existing capacity stock. This feature therefore supports the decoupling of the datayears, for which input information is provided, and the definition of the model horizon for which the model is run, making it relatively easy to change the definition of the modeling horizon. Parameter describes past investment for a single vintage year. |  | Department of Mineral Resources and Energy (2019). Integrated Resource Plan (IRP2019). [online] Available at: https://www.energy.gov.za/IRP/2019/IRP-2019.pdf
|  | Timeslice level |  | SATIMGE_Veda\VT_REGION1_ELC.xlsx\ProcDataRECostProfile\G9-L19 | 2017 (base year), 2020, 2025, 2030, 2040, 2050 |  |  | Department of Mineral Resources and Energy (2019). Integrated Resource Plan (IRP2019). [online] Available at: https://www.energy.gov.za/IRP/2019/IRP-2019.pdf
Solar PV fixed, Solar PV rooftop Agriculture, Solar PV rooftop Mining, Solar PV rooftop Commercial, Solar PV rooftop Residential, Solar PV rooftop Industry)

## Results Viewer
https://cleanenergyscenarios.nordicenergy.org/